## combined_filtered
	f values are filtered with [0.05, 0.95] passband filter					Provider		AVG Δ% rsd			AVG Δ% avg
	threshold					tot changed > thr			tot changed > thr			tot changed > thr			tot changed > thr			tot changed > thr		AWS		35.65%			-0.22%
	0.50	-0.50				0.00%			23.76%			2.10%			14.56%			14.86%		Azure		25.99%			1.20%
provider	instance	bench_name	unit	avg f	avg	Δ% avg	min f	min	Δ% min	max f	max	Δ% max	std f	std	Δ% std	rsd f	rsd	Δ% rsd		EGI		25.93%			0.93%
aws	a1.large-1	CPU DUR	s	0.34	0.35	2.57%	0.26	0.26	1.81%	0.55	0.77	29.51%	0.08	0.10	16.94%	23.95%	28.10%	14.75%		GCP		32.91%			-0.05%
aws	a1.large-2	CPU DUR	s	0.33	0.34	2.70%	0.26	0.26	1.29%	0.53	0.64	17.71%	0.08	0.09	17.02%	23.60%	27.67%	14.73%
aws	a1.xlarge-1	CPU DUR	s	0.30	0.32	4.31%	0.26	0.26	1.79%	0.48	0.92	47.51%	0.04	0.08	48.58%	14.33%	26.67%	46.26%		Provider		AVG Δ% rsd			AVG Δ% avg
aws	m5.large-1	CPU DUR	s	0.16	0.17	5.28%	0.10	0.10	2.27%	0.37	0.53	29.86%	0.07	0.09	17.33%	46.23%	52.97%	12.72%		AWS	a1.large-1	32.74%	C1	31.99%	-0.24%	C1	-0.24%
aws	m5.large-2	CPU DUR	s	0.16	0.17	5.30%	0.10	0.10	1.50%	0.37	0.57	33.99%	0.08	0.09	17.82%	46.45%	53.52%	13.21%			a1.large-2	31.25%			-0.24%
aws	m5.xlarge-1	CPU DUR	s	0.12	0.12	2.56%	0.10	0.09	4.94%	0.19	0.28	32.92%	0.03	0.03	18.55%	21.49%	25.71%	16.41%			a1.xlarge-1	33.86%	C2	33.86%	-0.21%	C2	-0.21%
aws	a1.large-1	MEM SPEED	MiB/s	21054.87	20957.50	-0.46%	20359.21	11900.95	71.07%	21233.95	21373.67	0.65%	171.51	643.15	73.33%	0.81%	3.07%	73.46%			m5.large-1	39.09%	C3	40.15%	-0.17%	C3	-0.17%
aws	a1.large-2	MEM SPEED	MiB/s	21024.56	20970.08	-0.26%	20341.71	16120.18	26.19%	21262.61	21439.34	0.82%	232.50	432.52	46.25%	1.11%	2.06%	46.39%			m5.large-2	41.21%			-0.18%
aws	a1.xlarge-1	MEM SPEED	MiB/s	36608.92	36603.58	-0.01%	35398.48	30684.44	15.36%	37823.33	40986.98	7.72%	520.72	817.15	36.28%	1.42%	2.23%	36.29%			m5.xlarge-1	35.10%	C4	35.10%	-0.29%	C4	-0.29%
aws	m5.large-1	MEM SPEED	MiB/s	15616.04	15614.80	-0.01%	15549.22	14115.09	10.16%	15648.09	17325.33	9.68%	20.93	129.66	83.86%	0.13%	0.83%	83.86%		Azure	A2-1	16.77%	C1	16.82%	3.16%	C1	2.74%
aws	m5.large-2	MEM SPEED	MiB/s	15616.74	15610.35	-0.04%	15552.15	13418.94	15.90%	15648.35	16025.33	2.35%	21.61	136.71	84.20%	0.14%	0.88%	84.20%			A2-2	16.87%			2.32%
aws	m5.xlarge-1	MEM SPEED	MiB/s	29458.34	29471.00	0.04%	28732.51	27792.32	3.38%	30155.93	34078.53	11.51%	334.19	509.46	34.40%	1.13%	1.73%	34.38%			A4-1	17.64%	C2	17.64%	2.16%	C2	2.16%
aws	a1.large-1	CPU BZIP2	seconds	9.61	9.61	0.04%	9.55	9.39	1.67%	9.74	10.04	3.03%	0.05	0.07	23.97%	0.54%	0.71%	23.94%			B2MS-1	34.98%	C3	35.47%	-0.13%	C3	-0.14%
aws	a1.large-2	CPU BZIP2	seconds	9.59	9.59	0.04%	9.54	9.38	1.72%	9.72	9.90	1.88%	0.04	0.06	26.60%	0.47%	0.64%	26.57%			B2MS-2	35.97%			-0.14%
aws	a1.xlarge-1	CPU BZIP2	seconds	9.59	9.66	0.76%	9.53	9.37	1.74%	10.75	11.55	6.91%	0.13	0.36	65.07%	1.33%	3.76%	64.81%			B4MS-1	33.74%	C4	33.74%	-0.19%	C4	-0.19%
aws	m5.large-1	CPU BZIP2	seconds	5.12	5.13	0.18%	5.05	4.61	9.54%	5.19	10.12	48.71%	0.05	0.19	75.59%	0.91%	3.72%	75.54%		EGI	T1-1	32.53%	C1	27.80%	0.14%	C1	0.61%
aws	m5.large-2	CPU BZIP2	seconds	5.12	5.12	0.10%	5.05	4.93	2.34%	5.19	6.00	13.44%	0.05	0.07	36.59%	0.89%	1.41%	36.53%			T1-2	23.07%			1.07%
aws	m5.xlarge-1	CPU BZIP2	seconds	4.89	4.89	0.01%	4.84	4.41	9.56%	4.97	5.21	4.74%	0.03	0.06	53.33%	0.59%	1.26%	53.33%			T2-1	25.73%	C2	25.73%	1.07%	C2	1.07%
aws	a1.large-1	NET 5	MiB/s	13.47	13.28	-1.40%	10.51	0.00	315300.00%	14.72	15.34	4.04%	0.68	1.44	52.89%	5.02%	10.81%	53.54%			T3-1	22.12%	C3	23.21%	0.95%	C3	1.21%
aws	a1.large-2	NET 5	MiB/s	13.59	13.47	-0.88%	11.59	5.30	118.74%	14.86	15.66	5.09%	0.60	1.12	46.52%	4.42%	8.34%	46.99%			T3-2	24.30%			1.47%
aws	a1.xlarge-1	NET 5	MiB/s	13.54	13.37	-1.33%	10.73	3.34	221.04%	14.74	15.34	3.91%	0.68	1.35	49.38%	5.05%	10.10%	50.04%			T4-1	27.83%	C4	27.83%	0.84%	C4	0.84%
aws	m5.large-1	NET 5	MiB/s	13.52	13.31	-1.53%	10.27	1.49	591.03%	14.77	15.35	3.80%	0.76	1.52	49.59%	5.65%	11.39%	50.35%		GCP	e2-t1-1	31.97%	C1	32.79%	-0.01%	C1	0.00%
aws	m5.large-2	NET 5	MiB/s	13.62	13.38	-1.77%	9.99	0.59	1602.84%	14.86	15.61	4.82%	0.75	1.65	54.22%	5.54%	12.32%	55.02%			e2-t1-2	33.61%			0.00%
aws	m5.xlarge-1	NET 5	MiB/s	13.57	13.35	-1.66%	9.94	1.40	609.76%	14.81	15.42	3.96%	0.79	1.59	50.21%	5.82%	11.88%	51.02%			e2-t2-1	31.22%	C2	31.22%	-0.07%	C2	-0.07%
aws	m5.large-1	DISK SEEK	us	276.88	277.05	0.06%	276.47	274.17	0.84%	278.03	360.80	22.94%	0.31	3.01	89.77%	0.11%	1.09%	89.76%			n1-t1-1	34.71%	C3	34.11%	-0.05%	C3	-0.06%
aws	m5.large-2	DISK SEEK	us	276.91	277.16	0.09%	276.43	274.47	0.72%	278.47	358.63	22.35%	0.36	3.09	88.34%	0.13%	1.11%	88.33%			n1-t1-2	33.52%			-0.07%
aws	m5.xlarge-1	DISK SEEK	us	276.94	277.18	0.09%	276.43	274.47	0.72%	278.73	373.80	25.43%	0.43	3.54	87.71%	0.16%	1.28%	87.70%			n1-t2-1	32.43%	C4	32.43%	-0.11%	C4	-0.11%
aws	a1.large-1	CPU LAT	ms	0.05	0.05	0.55%	0.05	0.05	0.00%	0.06	0.07	19.05%	0.00	0.00	33.16%	3.45%	5.14%	32.79%
aws	a1.large-2	CPU LAT	ms	0.05	0.05	0.44%	0.05	0.05	0.00%	0.05	0.07	20.00%	0.00	0.00	24.73%	3.05%	4.04%	24.40%					AVG Tot	29.99%		AVG Tot	0.45%
aws	a1.xlarge-1	CPU LAT	ms	0.05	0.05	0.35%	0.05	0.05	0.00%	0.05	0.06	11.11%	0.00	0.00	17.80%	2.82%	3.42%	17.51%
aws	m5.large-1	CPU LAT	ms	0.13	0.13	0.16%	0.13	0.12	8.33%	0.14	0.17	21.15%	0.00	0.00	33.55%	1.48%	2.23%	33.44%
aws	m5.large-2	CPU LAT	ms	0.13	0.13	0.10%	0.13	0.13	0.00%	0.14	0.15	10.87%	0.00	0.00	16.76%	1.52%	1.82%	16.68%
aws	m5.xlarge-1	CPU LAT	ms	0.13	0.13	-0.02%	0.13	0.12	8.33%	0.14	0.14	0.00%	0.00	0.00	1.88%	2.29%	2.33%	1.90%
aws	a1.large-1	NET 2	MiB/s	141.25	139.27	-1.42%	99.14	53.59	85.00%	157.99	164.03	3.68%	16.79	21.01	20.08%	11.89%	15.08%	21.20%
aws	a1.large-2	NET 2	MiB/s	149.86	147.57	-1.55%	102.98	50.19	105.19%	168.03	171.85	2.22%	18.51	23.33	20.68%	12.35%	15.81%	21.90%
aws	a1.xlarge-1	NET 2	MiB/s	149.18	146.81	-1.62%	102.41	49.71	106.01%	167.34	174.87	4.31%	17.96	23.26	22.81%	12.04%	15.84%	24.03%
aws	m5.large-1	NET 2	MiB/s	138.90	136.81	-1.53%	93.72	42.08	122.72%	159.23	164.21	3.03%	18.49	23.22	20.38%	13.31%	16.97%	21.58%
aws	m5.large-2	NET 2	MiB/s	150.01	147.68	-1.58%	100.18	53.31	87.91%	169.15	174.05	2.81%	19.08	24.02	20.58%	12.72%	16.27%	21.82%
aws	m5.xlarge-1	NET 2	MiB/s	149.22	146.74	-1.69%	102.55	5.18	1879.67%	168.62	173.22	2.66%	18.79	24.64	23.76%	12.59%	16.79%	25.03%
aws	a1.large-1	MEM LAT	ms	0.09	0.09	0.81%	0.09	0.09	0.00%	0.10	0.17	42.00%	0.00	0.01	65.63%	1.96%	5.65%	65.35%
aws	a1.large-2	MEM LAT	ms	0.09	0.09	0.27%	0.09	0.09	0.00%	0.10	0.13	21.05%	0.00	0.00	23.29%	3.19%	4.15%	23.08%
aws	a1.xlarge-1	MEM LAT	ms	0.11	0.11	-0.07%	0.10	0.09	10.71%	0.11	0.13	17.50%	0.00	0.00	33.18%	1.49%	2.23%	33.22%
aws	m5.large-1	MEM LAT	ms	0.13	0.13	-0.13%	0.13	0.11	18.18%	0.13	0.15	11.36%	0.00	0.00	100.00%	0.00%	1.38%	100.00%
aws	m5.large-2	MEM LAT	ms	0.13	0.13	-0.07%	0.13	0.12	8.33%	0.13	0.15	13.33%	0.00	0.00	100.00%	0.00%	1.29%	100.00%
aws	m5.xlarge-1	MEM LAT	ms	0.13	0.13	-0.07%	0.13	0.12	8.33%	0.14	0.14	2.33%	0.00	0.00	4.58%	2.48%	2.60%	4.64%
aws	a1.large-1	CPU SHA256	seconds	3.19	3.20	0.21%	3.15	3.13	0.77%	3.33	3.47	4.03%	0.05	0.06	23.34%	1.46%	1.90%	23.18%
aws	a1.large-2	CPU SHA256	seconds	3.19	3.20	0.20%	3.15	3.13	0.63%	3.32	3.44	3.59%	0.04	0.06	21.78%	1.39%	1.77%	21.63%
aws	a1.xlarge-1	CPU SHA256	seconds	3.16	3.17	0.15%	3.15	3.13	0.67%	3.24	3.36	3.65%	0.02	0.03	38.40%	0.62%	1.01%	38.31%
aws	m5.large-1	CPU SHA256	seconds	2.93	2.94	0.20%	2.90	2.63	10.51%	3.03	3.57	14.96%	0.03	0.06	42.66%	1.15%	2.00%	42.54%
aws	m5.large-2	CPU SHA256	seconds	2.93	2.94	0.30%	2.90	2.83	2.52%	3.04	4.48	32.12%	0.03	0.08	57.57%	1.17%	2.75%	57.45%
aws	m5.xlarge-1	CPU SHA256	seconds	2.84	2.84	-0.06%	2.82	2.56	10.14%	2.86	3.12	8.26%	0.01	0.03	76.15%	0.26%	1.10%	76.16%
aws	a1.large-1	DISK FILE W	writes/s	1738.43	1735.89	-0.15%	1652.14	1513.03	9.19%	1790.79	1821.03	1.66%	32.36	42.57	23.98%	1.86%	2.45%	24.09%
aws	a1.large-2	DISK FILE W	writes/s	1679.17	1675.07	-0.25%	1478.15	1311.93	12.67%	1782.80	1934.35	7.83%	50.58	81.83	38.19%	3.01%	4.89%	38.35%
aws	a1.xlarge-1	DISK FILE W	writes/s	1846.68	1839.57	-0.39%	1619.74	1486.58	8.96%	1953.90	1991.90	1.91%	90.38	107.03	15.56%	4.89%	5.82%	15.88%
aws	m5.large-1	DISK FILE W	writes/s	1846.10	1843.63	-0.13%	1733.38	1557.30	11.31%	1926.64	1955.11	1.46%	47.32	59.09	19.92%	2.56%	3.20%	20.03%
aws	m5.large-2	DISK FILE W	writes/s	1766.94	1765.07	-0.11%	1522.81	1316.31	15.69%	1976.68	2121.72	6.84%	85.86	121.65	29.42%	4.86%	6.89%	29.49%
aws	m5.xlarge-1	DISK FILE W	writes/s	1741.31	1736.62	-0.27%	1439.53	1295.38	11.13%	1966.78	2146.25	8.36%	128.58	156.42	17.80%	7.38%	9.01%	18.02%
aws	a1.large-1	DISKB THR	MB/s	163.57	163.14	-0.26%	147.00	134.00	9.70%	174.80	178.20	1.91%	7.06	8.57	17.59%	4.32%	5.25%	17.81%
aws	a1.large-2	DISKB THR	MB/s	163.88	163.57	-0.19%	148.20	135.60	9.29%	175.00	178.20	1.80%	6.99	8.50	17.75%	4.27%	5.20%	17.91%
aws	a1.xlarge-1	DISKB THR	MB/s	166.30	166.03	-0.16%	154.20	134.00	15.07%	175.60	182.60	3.83%	5.46	7.06	22.56%	3.29%	4.25%	22.68%
aws	m5.large-1	DISKB THR	MB/s	198.59	198.29	-0.15%	171.20	154.00	11.17%	221.60	223.00	0.63%	12.59	14.75	14.65%	6.34%	7.44%	14.78%
aws	m5.large-2	DISKB THR	MB/s	199.84	198.41	-0.72%	172.20	154.00	11.82%	222.00	222.40	0.18%	12.95	14.87	12.91%	6.48%	7.49%	13.53%
aws	m5.xlarge-1	DISKB THR	MB/s	204.63	203.67	-0.47%	181.80	167.12	8.78%	222.00	224.40	1.07%	10.99	12.48	11.94%	5.37%	6.13%	12.35%
aws	a1.large-1	DISK LAT	ms	0.10	0.10	0.17%	0.10	0.10	3.45%	0.11	0.12	11.11%	0.00	0.00	26.14%	1.55%	2.10%	26.01%
aws	a1.large-2	DISK LAT	ms	0.10	0.10	-0.22%	0.10	0.09	11.11%	0.12	0.13	7.69%	0.01	0.01	13.38%	5.09%	5.89%	13.57%
aws	a1.xlarge-1	DISK LAT	ms	0.09	0.09	0.17%	0.09	0.09	0.00%	0.11	0.12	8.33%	0.01	0.01	3.74%	6.58%	6.82%	3.58%
aws	m5.large-1	DISK LAT	ms	0.09	0.09	0.20%	0.09	0.09	0.00%	0.10	0.11	11.76%	0.00	0.00	5.06%	4.37%	4.59%	4.87%
aws	m5.large-2	DISK LAT	ms	0.10	0.10	0.82%	0.09	0.08	12.50%	0.11	0.13	12.82%	0.01	0.01	25.53%	5.43%	7.23%	24.91%
aws	m5.xlarge-1	DISK LAT	ms	0.10	0.10	0.93%	0.09	0.08	8.00%	0.12	0.13	10.00%	0.01	0.01	13.12%	8.67%	9.89%	12.31%
aws	a1.large-1	NET 4	MiB/s	143.95	141.48	-1.74%	110.39	46.82	135.80%	149.47	154.99	3.56%	4.96	13.83	64.09%	3.45%	9.77%	64.70%
aws	a1.large-2	NET 4	MiB/s	150.08	147.33	-1.86%	122.64	0.06	216317.65%	156.45	160.55	2.56%	4.48	15.57	71.21%	2.99%	10.57%	71.73%
aws	a1.xlarge-1	NET 4	MiB/s	150.05	147.79	-1.53%	128.14	48.10	166.41%	156.08	160.75	2.90%	4.35	13.01	66.59%	2.90%	8.80%	67.09%
aws	m5.large-1	NET 4	MiB/s	143.41	141.19	-1.58%	101.57	48.35	110.08%	150.15	153.43	2.14%	8.51	14.46	41.13%	5.94%	10.24%	42.05%
aws	m5.large-2	NET 4	MiB/s	147.86	145.47	-1.64%	104.25	0.09	115733.33%	156.99	161.48	2.78%	9.93	16.90	41.24%	6.72%	11.62%	42.19%
aws	m5.xlarge-1	NET 4	MiB/s	148.30	145.66	-1.81%	105.85	0.77	13706.09%	157.19	161.33	2.57%	8.77	17.11	48.74%	5.91%	11.75%	49.65%
aws	a1.large-1	DISK FILE F	fsyncs/s	5562.21	5553.71	-0.15%	5286.14	4840.13	9.21%	5728.84	5825.90	1.67%	103.13	136.24	24.30%	1.85%	2.45%	24.42%
aws	a1.large-2	DISK FILE F	fsyncs/s	5372.25	5359.11	-0.25%	4729.26	4197.23	12.68%	5703.42	6189.45	7.85%	161.85	261.88	38.20%	3.01%	4.89%	38.35%
aws	a1.xlarge-1	DISK FILE F	fsyncs/s	5908.24	5885.52	-0.39%	5182.05	4755.90	8.96%	6251.60	6373.12	1.91%	289.18	342.48	15.56%	4.89%	5.82%	15.89%
aws	m5.large-1	DISK FILE F	fsyncs/s	5908.52	5900.64	-0.13%	5548.49	4984.80	11.31%	6165.96	6257.06	1.46%	151.42	189.07	19.92%	2.56%	3.20%	20.02%
aws	m5.large-2	DISK FILE F	fsyncs/s	5655.20	5649.23	-0.11%	4874.18	4214.08	15.66%	6326.30	6790.93	6.84%	274.77	389.29	29.42%	4.86%	6.89%	29.49%
aws	m5.xlarge-1	DISK FILE F	fsyncs/s	5573.21	5558.23	-0.27%	4607.03	4146.13	11.12%	6295.65	6869.64	8.36%	411.45	500.55	17.80%	7.38%	9.01%	18.02%
aws	a1.large-1	DISK FILE R	reads/s	2607.82	2603.84	-0.15%	2478.21	2269.55	9.19%	2686.18	2731.54	1.66%	48.34	63.86	24.30%	1.85%	2.45%	24.41%
aws	a1.large-2	DISK FILE R	reads/s	2518.76	2512.60	-0.25%	2217.22	1967.90	12.67%	2674.21	2901.53	7.83%	75.87	122.75	38.19%	3.01%	4.89%	38.35%
aws	a1.xlarge-1	DISK FILE R	reads/s	2770.02	2759.36	-0.39%	2429.61	2229.87	8.96%	2930.86	2987.85	1.91%	135.57	160.54	15.56%	4.89%	5.82%	15.88%
aws	m5.large-1	DISK FILE R	reads/s	2769.14	2765.45	-0.13%	2600.08	2335.96	11.31%	2889.96	2932.66	1.46%	70.98	88.63	19.92%	2.56%	3.20%	20.03%
aws	m5.large-2	DISK FILE R	reads/s	2650.41	2647.61	-0.11%	2284.22	1974.47	15.69%	2965.02	3182.58	6.84%	128.80	182.48	29.42%	4.86%	6.89%	29.49%
aws	m5.xlarge-1	DISK FILE R	reads/s	2611.96	2604.94	-0.27%	2159.29	1943.07	11.13%	2950.17	3219.37	8.36%	192.87	234.64	17.80%	7.38%	9.01%	18.02%
aws	a1.large-1	APPB	req/s	11.90	11.90	-0.03%	11.72	11.51	1.85%	12.02	12.12	0.85%	0.08	0.10	20.33%	0.64%	0.80%	20.36%
aws	a1.large-2	APPB	req/s	11.91	11.91	-0.04%	11.73	10.79	8.75%	12.04	12.15	0.85%	0.08	0.11	27.09%	0.65%	0.90%	27.12%
aws	a1.xlarge-1	APPB	req/s	24.10	23.74	-1.49%	18.24	14.45	26.28%	24.43	24.58	0.58%	0.59	1.74	65.82%	2.47%	7.33%	66.33%
aws	m5.large-1	APPB	req/s	17.12	17.12	-0.03%	16.96	15.38	10.27%	17.16	19.13	10.26%	0.05	0.14	65.40%	0.29%	0.83%	65.41%
aws	m5.large-2	APPB	req/s	17.12	17.11	-0.07%	16.96	14.61	16.09%	17.16	17.57	2.31%	0.05	0.15	66.44%	0.30%	0.88%	66.47%
aws	m5.xlarge-1	APPB	req/s	34.28	34.30	0.07%	33.93	32.15	5.52%	34.63	38.33	9.65%	0.12	0.37	68.25%	0.34%	1.09%	68.23%
aws	a1.large-1	NETB 1	MB/s	250.59	249.85	-0.30%	222.54	3.60	6085.05%	276.20	303.10	8.88%	11.73	18.92	38.01%	4.68%	7.57%	38.19%
aws	a1.large-2	NETB 1	MB/s	257.06	256.52	-0.21%	232.98	7.93	2836.50%	280.40	304.89	8.03%	10.30	17.11	39.83%	4.01%	6.67%	39.96%
aws	a1.xlarge-1	NETB 1	MB/s	257.03	256.27	-0.30%	221.06	4.97	4347.93%	285.76	309.14	7.56%	11.29	19.85	43.12%	4.39%	7.75%	43.29%
aws	m5.large-1	NETB 1	MB/s	347.31	344.64	-0.78%	290.83	11.56	2416.27%	375.30	385.05	2.53%	19.65	29.21	32.74%	5.66%	8.48%	33.25%
aws	m5.large-2	NETB 1	MB/s	360.73	358.54	-0.61%	324.27	8.99	3507.79%	382.46	393.99	2.93%	13.13	24.39	46.15%	3.64%	6.80%	46.48%
aws	m5.xlarge-1	NETB 1	MB/s	365.09	362.89	-0.61%	325.04	5.56	5748.11%	384.68	397.50	3.22%	13.38	23.55	43.19%	3.67%	6.49%	43.53%
aws	a1.large-1	NETB 2	MB/s	103.42	103.32	-0.09%	88.66	71.55	23.92%	120.40	127.13	5.29%	7.79	9.86	21.05%	7.53%	9.55%	21.12%
aws	a1.large-2	NETB 2	MB/s	104.66	104.75	0.08%	91.11	74.96	21.54%	121.65	128.29	5.17%	7.77	9.53	18.45%	7.43%	9.10%	18.38%
aws	a1.xlarge-1	NETB 2	MB/s	105.60	105.52	-0.07%	91.33	73.19	24.79%	122.34	128.92	5.11%	7.77	9.76	20.36%	7.36%	9.25%	20.42%
aws	m5.large-1	NETB 2	MB/s	101.80	101.73	-0.07%	88.87	71.33	24.60%	115.82	127.60	9.24%	6.97	8.63	19.29%	6.84%	8.49%	19.34%
aws	m5.large-2	NETB 2	MB/s	102.55	102.48	-0.07%	89.37	75.30	18.68%	117.03	121.47	3.65%	7.25	8.81	17.70%	7.07%	8.60%	17.76%
aws	m5.xlarge-1	NETB 2	MB/s	102.34	102.26	-0.08%	88.51	71.86	23.16%	117.37	123.67	5.09%	7.33	8.97	18.26%	7.16%	8.77%	18.32%
aws	a1.large-1	DISK THR R	MiB/s	40.75	40.68	-0.15%	38.72	35.46	9.20%	41.97	42.68	1.66%	0.76	1.00	24.30%	1.85%	2.45%	24.41%
aws	a1.large-2	DISK THR R	MiB/s	39.36	39.26	-0.25%	34.64	30.75	12.66%	41.78	45.34	7.84%	1.19	1.92	38.20%	3.01%	4.89%	38.35%
aws	a1.xlarge-1	DISK THR R	MiB/s	43.28	43.12	-0.39%	37.96	34.84	8.96%	45.79	46.69	1.91%	2.12	2.51	15.56%	4.89%	5.82%	15.88%
aws	m5.large-1	DISK THR R	MiB/s	43.27	43.21	-0.13%	40.62	36.50	11.31%	45.16	45.82	1.45%	1.11	1.38	19.92%	2.56%	3.21%	20.02%
aws	m5.large-2	DISK THR R	MiB/s	41.41	41.37	-0.11%	35.69	30.85	15.69%	46.33	49.73	6.83%	2.01	2.85	29.42%	4.86%	6.89%	29.49%
aws	m5.xlarge-1	DISK THR R	MiB/s	40.81	40.70	-0.27%	33.74	30.36	11.13%	46.09	50.30	8.37%	3.01	3.67	17.80%	7.38%	9.01%	18.02%
aws	a1.large-1	NET 3	MiB/s	9.15	8.84	-3.43%	3.37	0.40	741.67%	10.13	10.55	3.92%	1.58	2.20	28.11%	17.28%	24.86%	30.49%
aws	a1.large-2	NET 3	MiB/s	9.40	9.11	-3.13%	4.52	0.40	1030.83%	10.19	10.37	1.70%	1.10	1.80	38.70%	11.76%	19.78%	40.56%
aws	a1.xlarge-1	NET 3	MiB/s	9.26	8.91	-3.88%	3.43	0.40	750.41%	10.20	10.33	1.26%	1.39	2.20	36.58%	15.07%	24.68%	38.95%
aws	m5.large-1	NET 3	MiB/s	9.48	9.15	-3.58%	3.70	0.40	816.53%	10.54	10.70	1.46%	1.48	2.22	33.22%	15.65%	24.28%	35.53%
aws	m5.large-2	NET 3	MiB/s	9.48	9.13	-3.84%	3.44	0.40	752.07%	10.59	10.90	2.81%	1.60	2.39	33.01%	16.89%	26.18%	35.49%
aws	m5.xlarge-1	NET 3	MiB/s	9.52	9.15	-4.01%	3.19	0.40	696.67%	10.61	10.78	1.58%	1.62	2.43	33.22%	17.06%	26.58%	35.80%
aws	a1.large-1	CPU TH LAT	ms	107.35	107.72	0.34%	104.34	103.40	0.91%	115.33	134.09	13.99%	2.76	3.74	26.26%	2.57%	3.47%	26.01%
aws	a1.large-2	CPU TH LAT	ms	106.99	107.33	0.31%	104.30	103.06	1.20%	114.81	143.05	19.75%	2.36	3.38	30.18%	2.21%	3.15%	29.97%
aws	a1.xlarge-1	CPU TH LAT	ms	60.34	60.78	0.73%	58.72	58.17	0.96%	65.65	87.54	25.00%	1.90	3.44	44.70%	3.15%	5.65%	44.30%
aws	m5.large-1	CPU TH LAT	ms	115.45	115.56	0.10%	112.34	107.92	4.10%	119.40	135.56	11.92%	2.24	2.68	16.48%	1.94%	2.32%	16.40%
aws	m5.large-2	CPU TH LAT	ms	115.61	115.81	0.17%	112.30	109.62	2.44%	120.06	136.80	12.24%	2.34	3.02	22.74%	2.02%	2.61%	22.61%
aws	m5.xlarge-1	CPU TH LAT	ms	66.09	66.18	0.14%	64.38	59.19	8.77%	68.85	72.59	5.16%	1.38	1.73	20.20%	2.08%	2.61%	20.08%
aws	a1.large-1	NET 1	MiB/s	102.07	102.00	-0.07%	88.33	69.74	26.65%	117.50	126.00	6.74%	7.73	9.45	18.15%	7.57%	9.26%	18.21%
aws	a1.large-2	NET 1	MiB/s	102.92	102.98	0.05%	89.63	65.50	36.85%	118.73	147.28	19.38%	7.60	9.40	19.12%	7.39%	9.13%	19.08%
aws	a1.xlarge-1	NET 1	MiB/s	103.56	103.47	-0.09%	89.74	58.96	52.20%	119.33	125.45	4.88%	7.81	9.68	19.28%	7.55%	9.36%	19.35%
aws	m5.large-1	NET 1	MiB/s	98.89	98.78	-0.11%	87.06	30.14	188.85%	112.45	118.81	5.35%	6.96	8.70	19.99%	7.04%	8.81%	20.08%
aws	m5.large-2	NET 1	MiB/s	99.28	99.13	-0.14%	86.14	59.58	44.58%	113.17	127.11	10.97%	7.00	8.68	19.41%	7.05%	8.76%	19.53%
aws	m5.xlarge-1	NET 1	MiB/s	99.27	99.23	-0.04%	86.43	63.19	36.78%	113.61	118.14	3.84%	7.17	8.58	16.44%	7.22%	8.65%	16.47%
aws	m5.large-1	DISK SEQ R	MiB/s	151.80	151.79	-0.01%	150.70	146.57	2.82%	152.67	153.63	0.63%	0.47	0.63	24.76%	0.31%	0.41%	24.77%
aws	m5.large-2	DISK SEQ R	MiB/s	151.76	151.77	0.01%	151.00	145.27	3.95%	153.00	153.87	0.56%	0.41	0.69	39.98%	0.27%	0.46%	39.97%
aws	m5.xlarge-1	DISK SEQ R	MiB/s	151.57	151.51	-0.03%	149.93	130.20	15.16%	153.40	157.93	2.87%	1.01	1.56	35.17%	0.67%	1.03%	35.19%
aws	a1.large-1	DISK THR W	MiB/s	27.16	27.12	-0.15%	25.82	23.64	9.19%	27.98	28.45	1.65%	0.51	0.67	23.50%	1.87%	2.45%	23.61%
aws	a1.large-2	DISK THR W	MiB/s	26.24	26.17	-0.25%	23.10	20.50	12.68%	27.86	30.23	7.84%	0.79	1.28	38.20%	3.01%	4.89%	38.35%
aws	a1.xlarge-1	DISK THR W	MiB/s	28.85	28.74	-0.39%	25.31	23.23	8.97%	30.53	31.12	1.91%	1.41	1.67	15.56%	4.89%	5.82%	15.88%
aws	m5.large-1	DISK THR W	MiB/s	28.85	28.81	-0.13%	27.09	24.33	11.32%	30.10	30.55	1.46%	0.74	0.92	19.92%	2.56%	3.20%	20.03%
aws	m5.large-2	DISK THR W	MiB/s	27.61	27.58	-0.11%	23.80	20.57	15.71%	30.89	33.15	6.83%	1.34	1.90	29.42%	4.86%	6.89%	29.50%
aws	m5.xlarge-1	DISK THR W	MiB/s	27.20	27.13	-0.25%	22.49	20.24	11.12%	30.73	33.54	8.36%	2.02	2.44	17.55%	7.41%	9.01%	17.75%
aws	a1.large-1	DISKB LAT	MB/s	48.79	48.30	-1.00%	35.06	19.94	75.83%	56.26	58.62	4.03%	5.33	6.73	20.81%	10.93%	13.94%	21.59%
aws	a1.large-2	DISKB LAT	MB/s	49.27	48.87	-0.82%	35.30	16.28	116.83%	56.90	62.48	8.93%	5.26	6.87	23.39%	10.68%	14.06%	24.02%
aws	a1.xlarge-1	DISKB LAT	MB/s	51.20	50.76	-0.87%	39.30	23.06	70.42%	57.38	59.38	3.37%	4.90	6.07	19.32%	9.57%	11.96%	20.02%
aws	m5.large-1	DISKB LAT	MB/s	81.64	81.00	-0.79%	59.36	28.48	108.43%	94.82	101.66	6.73%	8.87	11.19	20.75%	10.86%	13.82%	21.37%
aws	m5.large-2	DISKB LAT	MB/s	80.58	79.81	-0.97%	58.48	28.28	106.79%	93.14	96.90	3.88%	8.96	11.29	20.62%	11.12%	14.14%	21.38%
aws	m5.xlarge-1	DISKB LAT	MB/s	83.75	83.37	-0.45%	64.10	51.82	23.70%	98.46	103.06	4.46%	8.34	10.26	18.72%	9.95%	12.30%	19.09%
aws	a1.large-1	CPU EVENTS	events/s	36795.76	36659.91	-0.37%	35669.17	30895.92	15.45%	37107.59	37311.01	0.55%	413.98	866.36	52.22%	1.13%	2.36%	52.39%
aws	a1.large-2	CPU EVENTS	events/s	36770.92	36694.94	-0.21%	35845.01	31110.99	15.22%	37111.69	37251.52	0.38%	437.12	661.65	33.94%	1.19%	1.80%	34.07%
aws	a1.xlarge-1	CPU EVENTS	events/s	73978.01	73884.40	-0.13%	72930.00	68234.69	6.88%	74267.07	74785.93	0.69%	406.26	699.88	41.95%	0.55%	0.95%	42.03%
aws	m5.large-1	CPU EVENTS	events/s	14777.90	14762.49	-0.10%	14476.03	12463.18	16.15%	14868.40	16459.42	9.67%	129.82	216.72	40.10%	0.88%	1.47%	40.16%
aws	m5.large-2	CPU EVENTS	events/s	14764.93	14750.27	-0.10%	14480.73	12915.68	12.12%	14867.48	15231.40	2.39%	136.12	187.44	27.38%	0.92%	1.27%	27.45%
aws	m5.xlarge-1	CPU EVENTS	events/s	29557.50	29581.97	0.08%	29298.94	28690.31	2.12%	29828.70	32898.71	9.33%	103.18	272.02	62.07%	0.35%	0.92%	62.04%
aws	a1.large-1	CPU AES	seconds	1.30	1.31	0.29%	1.28	1.12	13.76%	1.40	1.56	10.49%	0.03	0.04	19.64%	2.59%	3.22%	19.40%
aws	a1.large-2	CPU AES	seconds	1.30	1.30	0.32%	1.28	1.25	2.19%	1.40	1.45	3.50%	0.03	0.04	20.55%	2.25%	2.82%	20.30%
aws	a1.xlarge-1	CPU AES	seconds	1.31	1.33	1.72%	1.28	1.13	13.30%	1.65	1.95	15.38%	0.05	0.12	57.79%	3.84%	8.94%	57.05%
aws	m5.large-1	CPU AES	seconds	1.03	1.03	0.20%	1.01	0.94	7.94%	1.06	1.45	27.08%	0.01	0.03	54.47%	1.26%	2.76%	54.38%
aws	m5.large-2	CPU AES	seconds	1.03	1.03	0.20%	1.01	0.99	2.26%	1.06	1.47	28.04%	0.01	0.03	55.40%	1.17%	2.62%	55.31%
aws	m5.xlarge-1	CPU AES	seconds	0.97	0.98	0.33%	0.95	0.87	9.23%	1.01	1.46	31.02%	0.01	0.04	60.67%	1.45%	3.67%	60.54%
aws	a1.large-1	DISK SEQ W	MiB/s	132.65	132.63	-0.02%	132.24	125.25	5.59%	133.09	133.62	0.40%	0.16	0.48	65.68%	0.12%	0.36%	65.69%
aws	a1.large-2	DISK SEQ W	MiB/s	132.66	132.65	0.00%	132.35	130.87	1.13%	132.99	133.52	0.40%	0.16	0.25	38.43%	0.12%	0.19%	38.43%
aws	a1.xlarge-1	DISK SEQ W	MiB/s	123.76	123.53	-0.18%	120.37	114.76	4.89%	124.93	125.67	0.59%	0.79	1.44	45.32%	0.64%	1.17%	45.42%
aws	m5.large-1	DISK SEQ W	MiB/s	129.06	129.06	0.00%	128.96	125.67	2.62%	129.06	132.03	2.25%	0.02	0.27	92.18%	0.02%	0.21%	92.18%
aws	m5.large-2	DISK SEQ W	MiB/s	129.06	129.06	0.00%	129.06	127.68	1.08%	129.06	132.24	2.40%	0.00	0.21	100.00%	0.00%	0.16%	100.00%
aws	m5.xlarge-1	DISK SEQ W	MiB/s	129.06	129.07	0.00%	129.06	125.99	2.44%	129.17	131.18	1.54%	0.02	0.20	88.89%	0.02%	0.15%	88.89%
azure	A2-1	CPU DUR	s	0.40	0.41	2.49%	0.28	0.25	14.85%	0.69	0.85	19.49%	0.11	0.13	16.41%	26.94%	31.43%	14.28%
azure	A2-2	CPU DUR	s	0.34	0.34	0.77%	0.28	0.24	18.82%	0.42	0.50	14.91%	0.04	0.05	17.64%	11.91%	14.35%	17.00%
azure	A4-1	CPU DUR	s	0.34	0.34	0.86%	0.28	0.25	14.76%	0.43	0.52	17.08%	0.04	0.05	19.17%	11.62%	14.25%	18.47%
azure	B2MS-1	CPU DUR	s	0.17	0.17	2.59%	0.12	0.10	22.31%	0.28	0.37	25.87%	0.04	0.05	18.50%	25.66%	30.66%	16.33%
azure	B2MS-2	CPU DUR	s	0.17	0.18	2.18%	0.12	0.09	35.33%	0.29	0.41	28.91%	0.05	0.05	17.40%	26.19%	31.02%	15.55%
azure	B4MS-1	CPU DUR	s	0.14	0.14	0.70%	0.12	0.10	20.01%	0.18	0.22	19.79%	0.02	0.02	20.53%	11.40%	14.25%	19.97%
azure	A2-1	MEM SPEED	MiB/s	10563.52	10537.48	-0.25%	9134.23	8525.88	7.14%	11415.42	12764.66	10.57%	639.29	749.85	14.74%	6.05%	7.12%	14.95%
azure	A2-2	MEM SPEED	MiB/s	19921.35	19830.90	-0.46%	16482.88	15003.00	9.86%	21708.87	23358.06	7.06%	1586.26	1795.80	11.67%	7.96%	9.06%	12.07%
azure	A4-1	MEM SPEED	MiB/s	19928.16	19831.19	-0.49%	16420.40	15125.79	8.56%	21628.56	22372.43	3.32%	1523.60	1727.71	11.81%	7.65%	8.71%	12.24%
azure	B2MS-1	MEM SPEED	MiB/s	23441.46	23442.60	0.00%	19826.13	18755.88	5.71%	26399.51	31291.07	15.63%	1737.57	2073.39	16.20%	7.41%	8.84%	16.19%
azure	B2MS-2	MEM SPEED	MiB/s	23583.97	23611.00	0.11%	19757.98	19086.75	3.52%	26653.26	33977.30	21.56%	1656.21	2148.40	22.91%	7.02%	9.10%	22.82%
azure	B4MS-1	MEM SPEED	MiB/s	38149.49	38250.50	0.26%	36059.35	33261.53	8.41%	41319.52	47098.23	12.27%	1380.03	1811.94	23.84%	3.62%	4.74%	23.64%
azure	A2-1	CPU BZIP2	seconds	13.67	13.68	0.09%	13.01	11.73	10.94%	14.51	15.40	5.75%	0.39	0.51	23.33%	2.88%	3.75%	23.27%
azure	A2-2	CPU BZIP2	seconds	13.65	13.66	0.07%	12.90	11.37	13.42%	14.59	15.60	6.51%	0.42	0.56	25.29%	3.05%	4.08%	25.24%
azure	A4-1	CPU BZIP2	seconds	13.66	13.67	0.11%	13.03	11.67	11.67%	14.61	15.41	5.19%	0.39	0.52	25.44%	2.85%	3.82%	25.36%
azure	B2MS-1	CPU BZIP2	seconds	5.99	5.98	-0.08%	5.50	4.64	18.50%	6.40	8.70	26.43%	0.22	0.32	32.20%	3.65%	5.39%	32.25%
azure	B2MS-2	CPU BZIP2	seconds	5.99	5.98	-0.30%	5.40	4.37	23.69%	6.41	7.56	15.20%	0.23	0.33	32.23%	3.76%	5.57%	32.44%
azure	B4MS-1	CPU BZIP2	seconds	5.96	5.94	-0.30%	5.38	4.37	22.98%	6.35	7.63	16.73%	0.23	0.34	32.31%	3.88%	5.74%	32.51%
azure	A2-1	NET 5	MiB/s	23.26	23.31	0.22%	21.90	0.58	3697.11%	26.94	27.77	2.98%	1.30	2.00	34.75%	5.61%	8.58%	34.60%
azure	A2-2	NET 5	MiB/s	23.29	23.37	0.34%	21.92	13.84	58.36%	26.86	28.10	4.42%	1.31	1.67	21.34%	5.63%	7.14%	21.07%
azure	A4-1	NET 5	MiB/s	23.27	23.28	0.04%	21.85	0.26	8197.47%	26.92	27.92	3.58%	1.29	2.09	38.00%	5.56%	8.96%	37.98%
azure	B2MS-1	NET 5	MiB/s	23.25	23.35	0.42%	21.99	15.13	45.35%	26.91	27.39	1.75%	1.29	1.60	19.10%	5.55%	6.84%	18.76%
azure	B2MS-2	NET 5	MiB/s	23.22	23.34	0.51%	21.98	19.14	14.84%	26.92	27.50	2.13%	1.31	1.56	15.77%	5.64%	6.67%	15.33%
azure	B4MS-1	NET 5	MiB/s	23.33	23.44	0.43%	22.05	15.94	38.28%	26.82	27.37	2.01%	1.30	1.56	16.99%	5.56%	6.66%	16.62%
azure	A2-1	DISK SEEK	us	315.28	313.61	-0.53%	140.50	68.27	105.81%	447.27	637.40	29.83%	100.78	113.31	11.06%	31.96%	36.13%	11.53%
azure	A2-2	DISK SEEK	us	239.30	244.91	2.29%	137.43	73.23	87.66%	419.10	642.40	34.76%	56.90	83.42	31.79%	23.78%	34.06%	30.19%
azure	A4-1	DISK SEEK	us	234.34	238.45	1.72%	116.50	64.87	79.60%	378.23	778.60	51.42%	54.16	80.92	33.06%	23.11%	33.93%	31.89%
azure	B2MS-1	DISK SEEK	us	376.04	377.07	0.27%	373.73	372.60	0.30%	384.53	510.27	24.64%	2.06	8.13	74.70%	0.55%	2.16%	74.63%
azure	B2MS-2	DISK SEEK	us	375.75	376.41	0.17%	373.83	373.07	0.21%	382.33	423.87	9.80%	1.66	4.41	62.46%	0.44%	1.17%	62.39%
azure	B4MS-1	DISK SEEK	us	268.42	270.59	0.80%	255.67	254.30	0.54%	303.17	368.30	17.68%	12.70	17.85	28.85%	4.73%	6.60%	28.27%
azure	A2-1	CPU LAT	ms	0.30	0.30	0.20%	0.28	0.25	12.00%	0.32	0.34	4.90%	0.01	0.01	12.14%	4.37%	4.96%	11.96%
azure	A2-2	CPU LAT	ms	0.30	0.30	0.07%	0.28	0.25	12.00%	0.32	0.34	6.80%	0.01	0.01	11.32%	3.93%	4.43%	11.26%
azure	A4-1	CPU LAT	ms	0.30	0.30	0.06%	0.28	0.26	7.69%	0.32	0.33	3.03%	0.01	0.01	5.01%	3.97%	4.18%	4.95%
azure	B2MS-1	CPU LAT	ms	0.13	0.13	-0.08%	0.12	0.10	20.00%	0.13	0.18	24.53%	0.00	0.01	30.28%	3.34%	4.80%	30.33%
azure	B2MS-2	CPU LAT	ms	0.13	0.13	-0.51%	0.12	0.09	29.63%	0.14	0.14	4.65%	0.00	0.01	31.53%	3.65%	5.36%	31.87%
azure	B4MS-1	CPU LAT	ms	0.13	0.13	-0.09%	0.12	0.10	20.00%	0.13	0.14	4.76%	0.00	0.01	28.14%	2.82%	3.93%	28.21%
azure	A2-1	NET 2	MiB/s	139.10	139.50	0.29%	76.15	13.92	446.90%	212.46	256.09	17.04%	35.02	43.14	18.82%	25.18%	30.92%	18.58%
azure	A2-2	NET 2	MiB/s	135.22	136.04	0.61%	68.50	30.87	121.91%	209.20	278.89	24.99%	35.32	43.85	19.44%	26.12%	32.23%	18.95%
azure	A4-1	NET 2	MiB/s	137.87	138.32	0.32%	67.33	4.71	1330.52%	213.41	275.21	22.45%	35.50	44.30	19.86%	25.75%	32.03%	19.60%
azure	B2MS-1	NET 2	MiB/s	159.24	158.81	-0.27%	87.33	31.09	180.92%	230.50	266.66	13.56%	36.01	44.36	18.84%	22.61%	27.94%	19.06%
azure	B2MS-2	NET 2	MiB/s	156.03	155.99	-0.03%	84.52	32.92	156.72%	227.99	278.99	18.28%	37.41	45.27	17.36%	23.98%	29.02%	17.38%
azure	B4MS-1	NET 2	MiB/s	159.18	158.81	-0.24%	77.70	44.56	74.38%	229.16	272.09	15.78%	37.73	45.95	17.90%	23.70%	28.94%	18.09%
azure	A2-1	MEM LAT	ms	0.19	0.19	0.14%	0.17	0.16	10.64%	0.22	0.25	14.47%	0.01	0.01	12.64%	6.77%	7.74%	12.52%
azure	A2-2	MEM LAT	ms	0.20	0.20	0.46%	0.18	0.16	10.20%	0.23	0.25	6.67%	0.02	0.02	7.62%	8.78%	9.46%	7.20%
azure	A4-1	MEM LAT	ms	0.20	0.20	0.90%	0.18	0.17	3.85%	0.23	0.25	7.89%	0.02	0.02	11.56%	8.24%	9.23%	10.76%
azure	B2MS-1	MEM LAT	ms	0.08	0.08	-0.50%	0.07	0.06	22.22%	0.10	0.11	9.09%	0.01	0.01	5.77%	9.28%	9.90%	6.24%
azure	B2MS-2	MEM LAT	ms	0.08	0.08	-0.57%	0.07	0.06	22.22%	0.10	0.10	3.23%	0.01	0.01	8.06%	8.95%	9.79%	8.58%
azure	B4MS-1	MEM LAT	ms	0.10	0.10	-0.41%	0.09	0.08	16.67%	0.11	0.12	5.71%	0.00	0.00	16.55%	4.03%	4.84%	16.90%
azure	A2-1	CPU SHA256	seconds	8.24	8.24	-0.07%	7.69	6.92	11.24%	8.80	9.30	5.42%	0.32	0.38	15.85%	3.93%	4.67%	15.91%
azure	A2-2	CPU SHA256	seconds	8.22	8.21	-0.17%	7.62	6.61	15.20%	8.73	9.29	6.04%	0.32	0.39	16.93%	3.94%	4.75%	17.07%
azure	A4-1	CPU SHA256	seconds	8.21	8.20	-0.08%	7.66	6.92	10.70%	8.74	9.40	7.04%	0.32	0.38	15.91%	3.92%	4.67%	15.98%
azure	B2MS-1	CPU SHA256	seconds	3.52	3.51	-0.08%	3.21	2.75	16.70%	3.76	5.29	28.85%	0.13	0.19	31.67%	3.78%	5.54%	31.72%
azure	B2MS-2	CPU SHA256	seconds	3.52	3.51	-0.35%	3.17	2.52	25.83%	3.78	4.10	7.86%	0.14	0.20	30.80%	3.86%	5.59%	31.04%
azure	B4MS-1	CPU SHA256	seconds	3.49	3.48	-0.31%	3.16	2.57	22.88%	3.74	4.27	12.39%	0.14	0.20	29.06%	4.03%	5.69%	29.28%
azure	A2-1	DISK FILE W	writes/s	122.40	137.88	11.23%	24.01	11.28	112.85%	518.34	530.91	2.37%	152.19	171.48	11.25%	124.34%	124.37%	0.02%
azure	A2-2	DISK FILE W	writes/s	134.02	148.44	9.72%	28.25	19.00	48.68%	515.44	530.50	2.84%	151.82	169.97	10.68%	113.28%	114.51%	1.07%
azure	A4-1	DISK FILE W	writes/s	130.13	144.42	9.90%	27.31	16.87	61.87%	466.77	531.22	12.13%	144.08	163.22	11.73%	110.72%	113.02%	2.03%
azure	B2MS-1	DISK FILE W	writes/s	515.86	511.83	-0.79%	486.21	339.13	43.37%	528.79	531.84	0.57%	9.41	26.01	63.81%	1.82%	5.08%	64.09%
azure	B2MS-2	DISK FILE W	writes/s	516.20	512.79	-0.66%	487.08	337.54	44.30%	528.74	531.98	0.61%	9.53	23.84	60.01%	1.85%	4.65%	60.27%
azure	B4MS-1	DISK FILE W	writes/s	516.90	512.87	-0.78%	480.39	354.82	35.39%	529.52	531.88	0.44%	9.65	25.30	61.87%	1.87%	4.93%	62.17%
azure	A2-1	DISKB THR	MB/s	24.26	24.22	-0.20%	21.62	20.72	4.34%	25.76	26.14	1.45%	1.47	1.57	6.17%	6.06%	6.47%	6.36%
azure	A2-2	DISKB THR	MB/s	24.86	24.84	-0.07%	23.62	23.14	2.07%	25.76	26.08	1.23%	0.70	0.76	7.87%	2.83%	3.08%	7.94%
azure	A4-1	DISKB THR	MB/s	24.87	24.86	-0.04%	23.62	22.12	6.78%	25.72	26.02	1.15%	0.71	0.77	8.37%	2.84%	3.10%	8.41%
azure	B2MS-1	DISKB THR	MB/s	24.65	24.64	-0.04%	24.44	23.54	3.82%	24.82	24.96	0.56%	0.10	0.14	24.06%	0.42%	0.56%	24.09%
azure	B2MS-2	DISKB THR	MB/s	24.64	24.63	-0.06%	24.38	23.42	4.10%	24.82	24.96	0.56%	0.11	0.16	27.26%	0.46%	0.64%	27.30%
azure	B4MS-1	DISKB THR	MB/s	24.70	24.70	-0.02%	24.54	24.02	2.16%	24.82	24.98	0.64%	0.06	0.09	31.26%	0.26%	0.38%	31.27%
azure	A2-1	DISK LAT	ms	4.13	4.24	2.50%	0.34	0.33	2.02%	7.37	37.30	80.23%	2.37	2.95	19.76%	57.24%	69.55%	17.70%
azure	A2-2	DISK LAT	ms	3.63	3.64	0.26%	0.34	0.33	3.03%	6.20	11.42	45.69%	2.20	2.36	6.68%	60.57%	64.74%	6.43%
azure	A4-1	DISK LAT	ms	3.68	3.69	0.16%	0.37	0.33	13.13%	6.41	11.00	41.74%	2.26	2.41	6.34%	61.26%	65.30%	6.19%
azure	B2MS-1	DISK LAT	ms	0.34	0.34	1.22%	0.33	0.33	0.00%	0.36	0.59	38.64%	0.01	0.02	70.70%	2.15%	7.26%	70.33%
azure	B2MS-2	DISK LAT	ms	0.34	0.34	1.03%	0.33	0.33	0.00%	0.36	0.52	30.77%	0.01	0.02	65.94%	2.17%	6.31%	65.59%
azure	B4MS-1	DISK LAT	ms	0.34	0.34	1.16%	0.33	0.33	0.00%	0.37	0.49	25.68%	0.01	0.02	66.49%	2.21%	6.51%	66.09%
azure	A2-1	NET 4	MiB/s	155.38	153.86	-0.99%	112.71	3.37	3241.11%	184.32	212.73	13.36%	18.68	25.18	25.79%	12.02%	16.36%	26.52%
azure	A2-2	NET 4	MiB/s	154.32	153.31	-0.66%	113.04	41.59	171.78%	186.39	213.67	12.77%	18.54	23.79	22.05%	12.02%	15.52%	22.56%
azure	A4-1	NET 4	MiB/s	155.50	153.97	-0.99%	112.42	1.32	8395.21%	186.86	208.62	10.43%	18.72	25.76	27.34%	12.04%	16.73%	28.05%
azure	B2MS-1	NET 4	MiB/s	162.77	161.13	-1.02%	122.82	70.67	73.80%	182.45	197.46	7.60%	10.96	17.59	37.69%	6.73%	10.92%	38.32%
azure	B2MS-2	NET 4	MiB/s	163.58	161.77	-1.12%	119.73	72.54	65.06%	183.23	192.16	4.65%	12.07	18.26	33.89%	7.38%	11.29%	34.62%
azure	B4MS-1	NET 4	MiB/s	164.59	162.98	-0.99%	129.80	52.17	148.82%	184.65	194.22	4.93%	10.56	17.34	39.12%	6.41%	10.64%	39.71%
azure	A2-1	DISK FILE F	fsyncs/s	392.69	442.24	11.20%	77.82	37.20	109.22%	1660.59	1699.97	2.32%	487.01	548.71	11.25%	124.02%	124.08%	0.05%
azure	A2-2	DISK FILE F	fsyncs/s	429.89	476.04	9.70%	91.74	61.44	49.30%	1651.33	1699.32	2.82%	485.78	543.89	10.68%	113.00%	114.25%	1.09%
azure	A4-1	DISK FILE F	fsyncs/s	417.46	463.19	9.87%	88.55	54.47	62.57%	1494.67	1700.33	12.10%	461.04	522.29	11.73%	110.44%	112.76%	2.05%
azure	B2MS-1	DISK FILE F	fsyncs/s	1651.76	1638.85	-0.79%	1557.25	1085.89	43.41%	1692.82	1702.75	0.58%	30.12	83.22	63.81%	1.82%	5.08%	64.09%
azure	B2MS-2	DISK FILE F	fsyncs/s	1652.86	1641.95	-0.66%	1559.67	1081.54	44.21%	1693.17	1703.62	0.61%	30.50	76.32	60.04%	1.85%	4.65%	60.30%
azure	B4MS-1	DISK FILE F	fsyncs/s	1655.09	1642.21	-0.78%	1538.47	1136.62	35.35%	1695.41	1703.26	0.46%	30.89	81.00	61.87%	1.87%	4.93%	62.17%
azure	A2-1	DISK FILE R	reads/s	183.60	206.82	11.23%	36.02	16.92	112.82%	777.52	796.36	2.37%	228.29	257.22	11.25%	124.35%	124.37%	0.02%
azure	A2-2	DISK FILE R	reads/s	201.02	222.66	9.72%	42.38	28.50	48.70%	773.16	795.74	2.84%	227.73	254.96	10.68%	113.28%	114.51%	1.07%
azure	A4-1	DISK FILE R	reads/s	195.19	216.63	9.90%	40.96	25.30	61.88%	700.15	796.84	12.13%	216.12	244.83	11.73%	110.72%	113.02%	2.03%
azure	B2MS-1	DISK FILE R	reads/s	773.80	767.75	-0.79%	729.31	508.69	43.37%	793.19	797.76	0.57%	14.12	39.01	63.81%	1.82%	5.08%	64.09%
azure	B2MS-2	DISK FILE R	reads/s	774.30	769.19	-0.66%	730.62	506.31	44.30%	793.11	797.97	0.61%	14.30	35.76	60.01%	1.85%	4.65%	60.27%
azure	B4MS-1	DISK FILE R	reads/s	775.35	769.31	-0.78%	720.57	532.23	35.39%	794.28	797.83	0.45%	14.47	37.95	61.87%	1.87%	4.93%	62.17%
azure	A2-1	APPB	req/s	11.44	11.47	0.25%	10.82	9.79	10.52%	12.17	14.63	16.81%	0.34	0.50	31.54%	2.99%	4.36%	31.37%
azure	A2-2	APPB	req/s	23.29	23.34	0.20%	22.15	20.27	9.26%	24.61	29.55	16.73%	0.64	0.92	30.69%	2.74%	3.95%	30.55%
azure	A4-1	APPB	req/s	23.29	23.32	0.13%	22.14	20.30	9.05%	24.68	28.60	13.71%	0.62	0.86	27.59%	2.67%	3.68%	27.49%
azure	B2MS-1	APPB	req/s	27.52	27.61	0.31%	25.55	19.61	30.31%	29.98	36.76	18.45%	1.18	1.62	27.40%	4.27%	5.87%	27.17%
azure	B2MS-2	APPB	req/s	27.45	27.59	0.50%	25.41	24.23	4.88%	30.06	38.57	22.06%	1.18	1.76	32.85%	4.31%	6.39%	32.51%
azure	B4MS-1	APPB	req/s	54.78	54.95	0.31%	51.48	49.10	4.85%	58.99	69.40	15.00%	2.08	2.81	26.04%	3.80%	5.12%	25.81%
azure	A2-1	NETB 1	MB/s	178.89	175.00	-2.23%	74.91	1.46	5030.68%	233.18	251.58	7.32%	36.41	48.37	24.73%	20.35%	27.64%	26.37%
azure	A2-2	NETB 1	MB/s	178.08	174.45	-2.08%	73.73	9.99	637.70%	234.37	253.43	7.52%	35.62	47.42	24.88%	20.00%	27.18%	26.42%
azure	A4-1	NETB 1	MB/s	180.22	176.42	-2.15%	68.65	0.58	11694.85%	235.74	262.46	10.18%	37.97	49.80	23.75%	21.07%	28.23%	25.36%
azure	B2MS-1	NETB 1	MB/s	197.66	192.51	-2.68%	82.49	8.77	840.16%	238.48	248.45	4.01%	33.32	46.68	28.61%	16.86%	24.25%	30.48%
azure	B2MS-2	NETB 1	MB/s	198.03	192.72	-2.76%	69.82	15.03	364.43%	239.77	253.24	5.32%	31.89	46.55	31.49%	16.10%	24.15%	33.33%
azure	B4MS-1	NETB 1	MB/s	198.42	193.22	-2.69%	82.24	13.62	503.82%	239.23	253.93	5.79%	31.65	45.98	31.18%	15.95%	23.80%	32.99%
azure	A2-1	NETB 2	MB/s	152.64	152.32	-0.22%	114.93	7.49	1434.04%	200.14	234.24	14.56%	20.34	28.21	27.90%	13.33%	18.52%	28.05%
azure	A2-2	NETB 2	MB/s	154.38	153.99	-0.26%	117.05	5.97	1860.64%	202.50	231.13	12.39%	19.49	27.60	29.39%	12.63%	17.93%	29.57%
azure	A4-1	NETB 2	MB/s	154.83	154.15	-0.44%	113.00	7.79	1351.00%	201.12	223.95	10.19%	20.69	28.50	27.40%	13.36%	18.49%	27.72%
azure	B2MS-1	NETB 2	MB/s	151.78	151.38	-0.26%	106.11	6.95	1426.21%	200.67	222.14	9.67%	23.02	29.61	22.27%	15.17%	19.56%	22.48%
azure	B2MS-2	NETB 2	MB/s	151.11	150.81	-0.20%	104.03	8.43	1133.44%	198.04	220.53	10.20%	22.74	29.52	22.97%	15.05%	19.58%	23.12%
azure	B4MS-1	NETB 2	MB/s	154.15	153.49	-0.43%	102.59	7.43	1280.41%	204.09	225.13	9.35%	24.59	30.98	20.64%	15.95%	20.18%	20.97%
azure	A2-1	DISK THR R	MiB/s	2.86	3.23	11.46%	0.56	0.27	111.25%	12.15	12.44	2.36%	3.56	4.02	11.33%	124.55%	124.37%	-0.15%
azure	A2-2	DISK THR R	MiB/s	3.14	3.48	9.83%	0.66	0.45	47.41%	12.08	12.43	2.84%	3.56	3.98	10.72%	113.38%	114.50%	0.98%
azure	A4-1	DISK THR R	MiB/s	3.04	3.38	10.13%	0.64	0.40	61.34%	10.94	12.45	12.13%	3.37	3.83	11.80%	110.92%	113.02%	1.86%
azure	B2MS-1	DISK THR R	MiB/s	12.09	12.00	-0.79%	11.40	7.95	43.41%	12.39	12.46	0.56%	0.22	0.61	63.77%	1.83%	5.08%	64.06%
azure	B2MS-2	DISK THR R	MiB/s	12.10	12.02	-0.67%	11.41	7.91	44.29%	12.39	12.47	0.59%	0.22	0.56	59.98%	1.85%	4.65%	60.25%
azure	B4MS-1	DISK THR R	MiB/s	12.12	12.02	-0.79%	11.26	8.32	35.39%	12.41	12.47	0.45%	0.23	0.59	61.85%	1.87%	4.93%	62.15%
azure	A2-1	NET 3	MiB/s	10.68	10.49	-1.86%	5.02	0.23	2084.06%	13.23	15.08	12.29%	1.90	2.47	22.95%	17.81%	23.54%	24.35%
azure	A2-2	NET 3	MiB/s	10.97	10.75	-1.98%	5.37	2.49	115.80%	13.31	14.89	10.61%	1.84	2.43	24.00%	16.81%	22.56%	25.48%
azure	A4-1	NET 3	MiB/s	11.09	10.88	-1.90%	5.89	0.08	7262.50%	13.43	14.62	8.16%	1.71	2.31	26.12%	15.38%	21.22%	27.50%
azure	B2MS-1	NET 3	MiB/s	11.15	11.12	-0.24%	9.80	5.82	68.44%	12.34	14.20	13.10%	0.58	0.85	31.29%	5.23%	7.63%	31.45%
azure	B2MS-2	NET 3	MiB/s	11.18	11.14	-0.30%	9.92	7.36	34.74%	12.27	13.27	7.51%	0.53	0.78	31.98%	4.74%	6.99%	32.18%
azure	B4MS-1	NET 3	MiB/s	11.14	11.12	-0.20%	9.84	6.29	56.49%	12.48	13.53	7.76%	0.62	0.86	27.94%	5.53%	7.70%	28.09%
azure	A2-1	CPU TH LAT	ms	178.76	178.18	-0.33%	139.34	130.71	6.60%	205.85	219.47	6.21%	21.56	23.47	8.16%	12.06%	13.17%	8.46%
azure	A2-2	CPU TH LAT	ms	85.81	85.75	-0.08%	73.07	67.15	8.82%	96.63	101.24	4.56%	7.61	8.36	8.98%	8.87%	9.75%	9.05%
azure	A4-1	CPU TH LAT	ms	86.41	86.29	-0.13%	73.20	68.59	6.71%	96.61	102.43	5.68%	7.48	8.25	9.30%	8.66%	9.56%	9.42%
azure	B2MS-1	CPU TH LAT	ms	97.19	96.86	-0.34%	81.43	67.33	20.94%	106.97	144.39	25.91%	7.78	9.03	13.77%	8.01%	9.32%	14.06%
azure	B2MS-2	CPU TH LAT	ms	97.73	97.28	-0.46%	81.50	72.80	11.96%	107.15	109.47	2.11%	7.29	8.50	14.24%	7.46%	8.74%	14.63%
azure	B4MS-1	CPU TH LAT	ms	56.49	56.29	-0.37%	48.01	44.44	8.04%	61.08	63.11	3.23%	3.96	4.44	10.66%	7.02%	7.88%	10.99%
azure	A2-1	NET 1	MiB/s	141.24	141.17	-0.05%	94.69	3.25	2816.43%	196.35	231.54	15.20%	24.82	32.35	23.28%	17.57%	22.91%	23.32%
azure	A2-2	NET 1	MiB/s	141.47	141.38	-0.06%	93.83	0.72	12993.02%	192.98	231.35	16.59%	23.46	30.80	23.82%	16.59%	21.79%	23.86%
azure	A4-1	NET 1	MiB/s	142.75	142.29	-0.32%	90.18	2.71	3227.55%	194.61	228.92	14.99%	24.81	32.23	23.01%	17.38%	22.65%	23.26%
azure	B2MS-1	NET 1	MiB/s	104.95	106.44	1.40%	53.94	0.00	#DIV/0!	174.66	238.66	26.82%	30.46	38.26	20.38%	29.02%	35.94%	19.25%
azure	B2MS-2	NET 1	MiB/s	104.08	105.77	1.60%	52.85	0.09	58622.22%	177.62	234.58	24.28%	30.52	38.76	21.27%	29.32%	36.65%	19.99%
azure	B4MS-1	NET 1	MiB/s	100.82	102.47	1.61%	52.27	3.05	1615.65%	171.27	221.20	22.57%	30.00	37.21	19.37%	29.75%	36.31%	18.06%
azure	A2-1	DISK SEQ R	MiB/s	419.48	419.82	0.08%	44.87	1.02	4298.69%	785.53	1004.23	21.78%	242.78	267.40	9.21%	57.88%	63.69%	9.13%
azure	A2-2	DISK SEQ R	MiB/s	436.38	439.91	0.80%	85.00	1.02	8233.33%	810.57	992.63	18.34%	246.31	267.36	7.87%	56.44%	60.78%	7.13%
azure	A4-1	DISK SEQ R	MiB/s	442.49	445.82	0.75%	84.90	1.06	7884.33%	835.07	972.53	14.13%	251.91	275.23	8.47%	56.93%	61.74%	7.78%
azure	B2MS-1	DISK SEQ R	MiB/s	26.85	26.84	-0.04%	26.77	26.03	2.82%	26.93	26.97	0.12%	0.04	0.09	51.15%	0.16%	0.32%	51.16%
azure	B2MS-2	DISK SEQ R	MiB/s	26.85	26.83	-0.06%	26.77	25.63	4.42%	26.90	26.97	0.25%	0.04	0.12	69.85%	0.14%	0.46%	69.87%
azure	B4MS-1	DISK SEQ R	MiB/s	38.74	38.69	-0.13%	37.90	36.97	2.52%	38.93	39.03	0.26%	0.28	0.39	26.80%	0.73%	1.00%	26.89%
azure	A2-1	DISK THR W	MiB/s	1.91	2.15	11.57%	0.37	0.17	115.38%	8.10	8.30	2.37%	2.37	2.68	11.37%	124.64%	124.36%	-0.23%
azure	A2-2	DISK THR W	MiB/s	2.08	2.32	10.17%	0.44	0.30	48.31%	8.05	8.29	2.85%	2.37	2.66	10.83%	113.65%	114.49%	0.73%
azure	A4-1	DISK THR W	MiB/s	2.03	2.26	10.01%	0.43	0.26	62.03%	7.30	8.30	12.09%	2.25	2.55	11.76%	110.81%	113.01%	1.95%
azure	B2MS-1	DISK THR W	MiB/s	8.06	8.00	-0.80%	7.60	5.30	43.42%	8.26	8.31	0.64%	0.15	0.41	63.78%	1.83%	5.08%	64.06%
azure	B2MS-2	DISK THR W	MiB/s	8.07	8.01	-0.66%	7.61	5.27	44.31%	8.26	8.31	0.64%	0.15	0.37	60.02%	1.85%	4.65%	60.28%
azure	B4MS-1	DISK THR W	MiB/s	8.08	8.01	-0.79%	7.51	5.54	35.50%	8.27	8.31	0.48%	0.15	0.40	61.85%	1.87%	4.93%	62.15%
azure	A2-1	DISKB LAT	MB/s	8.39	12.51	32.92%	4.66	3.48	33.91%	21.02	339.66	93.81%	3.38	24.67	86.29%	40.31%	197.30%	79.57%
azure	A2-2	DISKB LAT	MB/s	8.39	10.02	16.22%	4.82	3.80	26.84%	18.14	160.96	88.73%	2.98	13.68	78.22%	35.51%	136.60%	74.00%
azure	A4-1	DISKB LAT	MB/s	8.26	9.47	12.79%	4.68	3.64	28.57%	16.34	193.52	91.56%	2.93	11.42	74.32%	35.50%	120.55%	70.56%
azure	B2MS-1	DISKB LAT	MB/s	17.66	17.67	0.06%	11.22	6.68	67.96%	24.74	29.16	15.16%	3.40	4.15	18.00%	19.26%	23.48%	17.95%
azure	B2MS-2	DISKB LAT	MB/s	17.59	17.64	0.30%	10.94	6.66	64.26%	24.02	52.14	53.93%	3.33	4.34	23.33%	18.93%	24.61%	23.10%
azure	B4MS-1	DISKB LAT	MB/s	18.23	18.21	-0.10%	11.64	7.08	64.41%	24.30	30.66	20.74%	3.08	3.92	21.39%	16.91%	21.53%	21.47%
azure	A2-1	CPU EVENTS	events/s	6641.20	6644.67	0.05%	6194.45	5872.85	5.48%	7115.89	7986.98	10.91%	263.51	321.09	17.93%	3.97%	4.83%	17.89%
azure	A2-2	CPU EVENTS	events/s	13389.23	13396.87	0.06%	12558.31	11622.65	8.05%	14319.18	15909.84	10.00%	508.76	601.33	15.39%	3.80%	4.49%	15.35%
azure	A4-1	CPU EVENTS	events/s	13333.06	13343.10	0.08%	12535.49	12110.01	3.51%	14295.03	15360.00	6.93%	489.76	566.15	13.49%	3.67%	4.24%	13.43%
azure	B2MS-1	CPU EVENTS	events/s	15655.01	15701.51	0.30%	14719.82	11305.23	30.20%	16954.65	19934.58	14.95%	535.14	774.86	30.94%	3.42%	4.93%	30.73%
azure	B2MS-2	CPU EVENTS	events/s	15649.30	15734.80	0.54%	14746.93	13760.80	7.17%	17309.79	21692.67	20.20%	546.67	904.85	39.58%	3.49%	5.75%	39.25%
azure	B4MS-1	CPU EVENTS	events/s	31060.34	31178.38	0.38%	29634.75	28568.49	3.73%	33127.98	39480.76	16.09%	828.37	1336.25	38.01%	2.67%	4.29%	37.77%
azure	A2-1	CPU AES	seconds	3.81	3.78	-0.62%	2.89	2.44	18.22%	4.28	4.55	6.01%	0.48	0.53	8.87%	12.66%	13.98%	9.44%
azure	A2-2	CPU AES	seconds	3.79	3.78	-0.49%	2.86	2.47	15.87%	4.35	4.66	6.80%	0.49	0.54	9.97%	12.87%	14.36%	10.41%
azure	A4-1	CPU AES	seconds	3.82	3.79	-0.64%	2.83	2.44	15.92%	4.33	4.54	4.49%	0.48	0.54	9.51%	12.69%	14.11%	10.09%
azure	B2MS-1	CPU AES	seconds	1.76	1.75	-0.68%	1.20	1.01	18.98%	2.04	2.86	28.58%	0.26	0.30	11.73%	15.03%	17.14%	12.33%
azure	B2MS-2	CPU AES	seconds	1.78	1.77	-0.87%	1.20	0.98	21.76%	2.04	2.44	16.57%	0.25	0.28	12.89%	13.87%	16.06%	13.63%
azure	B4MS-1	CPU AES	seconds	1.76	1.75	-0.79%	1.18	0.99	18.83%	2.02	2.57	21.25%	0.25	0.29	12.67%	14.27%	16.47%	13.35%
azure	A2-1	DISK SEQ W	MiB/s	22.98	22.96	-0.05%	21.99	21.51	2.23%	23.51	23.61	0.41%	0.59	0.61	3.75%	2.57%	2.67%	3.80%
azure	A2-2	DISK SEQ W	MiB/s	23.15	23.14	-0.06%	22.75	21.81	4.31%	23.47	23.55	0.33%	0.20	0.24	18.64%	0.84%	1.04%	18.69%
azure	A4-1	DISK SEQ W	MiB/s	23.14	23.12	-0.06%	22.71	21.12	7.53%	23.46	23.53	0.31%	0.20	0.25	21.62%	0.86%	1.09%	21.68%
azure	B2MS-1	DISK SEQ W	MiB/s	23.91	23.90	-0.01%	23.85	23.58	1.16%	23.94	23.98	0.17%	0.03	0.04	23.57%	0.12%	0.16%	23.58%
azure	B2MS-2	DISK SEQ W	MiB/s	23.90	23.90	-0.01%	23.83	23.34	2.11%	23.94	24.03	0.37%	0.03	0.05	39.10%	0.13%	0.21%	39.11%
azure	B4MS-1	DISK SEQ W	MiB/s	23.82	23.82	-0.01%	23.77	23.26	2.19%	23.85	23.94	0.38%	0.02	0.04	46.87%	0.08%	0.16%	46.87%
egi	T1-1	CPU DUR	s	0.33	0.34	1.58%	0.26	0.25	7.13%	0.47	0.64	26.57%	0.06	0.07	19.33%	17.09%	20.85%	18.03%
egi	T1-2	CPU DUR	s	0.20	0.20	2.44%	0.14	0.13	8.91%	0.33	0.45	27.12%	0.05	0.06	17.09%	25.96%	30.54%	15.01%
egi	T2-1	CPU DUR	s	0.17	0.17	0.89%	0.14	0.13	9.15%	0.21	0.26	18.39%	0.02	0.02	18.53%	11.40%	13.87%	17.80%
egi	T3-1	CPU DUR	s	0.19	0.20	2.86%	0.14	0.13	7.85%	0.32	0.48	31.96%	0.05	0.06	18.46%	26.39%	31.44%	16.05%
egi	T3-2	CPU DUR	s	0.32	0.33	1.41%	0.25	0.23	9.51%	0.46	0.54	14.14%	0.05	0.07	17.21%	16.95%	20.19%	16.03%
egi	T4-1	CPU DUR	s	0.29	0.30	0.56%	0.26	0.23	10.53%	0.35	0.42	15.21%	0.02	0.03	21.01%	8.30%	10.45%	20.57%
egi	T1-1	MEM SPEED	MiB/s	5665.84	5687.68	0.38%	4993.92	4828.20	3.43%	6479.11	7031.21	7.85%	421.39	507.12	16.91%	7.44%	8.92%	16.59%
egi	T1-2	MEM SPEED	MiB/s	22628.70	22582.28	-0.21%	17429.09	15077.02	15.60%	27485.12	28801.33	4.57%	2508.83	3020.54	16.94%	11.09%	13.38%	17.11%
egi	T2-1	MEM SPEED	MiB/s	34825.25	34973.98	0.43%	31887.91	29415.07	8.41%	40064.71	43876.19	8.69%	2080.80	2542.99	18.18%	5.97%	7.27%	17.83%
egi	T3-1	MEM SPEED	MiB/s	22580.19	22536.22	-0.20%	17245.39	15069.73	14.44%	27387.87	28774.55	4.82%	2467.78	2996.78	17.65%	10.93%	13.30%	17.81%
egi	T3-2	MEM SPEED	MiB/s	5992.04	5993.84	0.03%	5183.31	4945.28	4.81%	6839.33	7183.80	4.80%	410.67	492.75	16.66%	6.85%	8.22%	16.63%
egi	T4-1	MEM SPEED	MiB/s	7519.69	7523.42	0.05%	6994.41	6505.06	7.52%	8070.35	8814.77	8.45%	251.51	340.90	26.22%	3.34%	4.53%	26.18%
egi	T1-1	CPU BZIP2	seconds	9.44	9.44	0.02%	9.31	9.17	1.49%	9.62	9.73	1.17%	0.08	0.10	20.91%	0.80%	1.01%	20.89%
egi	T1-2	CPU BZIP2	seconds	5.86	5.86	-0.01%	5.69	5.54	2.67%	6.02	6.19	2.81%	0.08	0.10	23.00%	1.33%	1.73%	23.00%
egi	T2-1	CPU BZIP2	seconds	5.81	5.81	-0.02%	5.66	5.49	3.01%	5.96	6.06	1.58%	0.07	0.09	21.17%	1.26%	1.61%	21.19%
egi	T3-1	CPU BZIP2	seconds	5.86	5.86	0.00%	5.69	5.51	3.26%	6.02	6.19	2.78%	0.08	0.10	23.21%	1.31%	1.70%	23.21%
egi	T3-2	CPU BZIP2	seconds	9.10	9.11	0.05%	8.88	8.70	2.05%	9.38	9.72	3.51%	0.13	0.16	21.04%	1.38%	1.75%	21.00%
egi	T4-1	CPU BZIP2	seconds	8.97	8.97	0.04%	8.75	8.58	1.91%	9.22	9.52	3.07%	0.11	0.14	21.89%	1.24%	1.59%	21.86%
egi	T1-1	NET 5	MiB/s	1.33	1.33	-0.06%	1.27	0.88	43.40%	1.40	1.43	1.87%	0.04	0.05	15.91%	3.07%	3.65%	15.97%
egi	T1-2	NET 5	MiB/s	1.33	1.33	-0.08%	1.27	0.85	49.41%	1.39	1.42	1.88%	0.04	0.05	18.44%	2.84%	3.49%	18.50%
egi	T2-1	NET 5	MiB/s	1.33	1.33	-0.19%	1.27	0.43	194.57%	1.40	1.42	1.87%	0.04	0.06	29.85%	2.94%	4.20%	29.98%
egi	T3-1	NET 5	MiB/s	1.33	1.33	-0.06%	1.27	0.86	47.10%	1.40	1.42	1.87%	0.04	0.05	17.68%	2.95%	3.59%	17.73%
egi	T3-2	NET 5	MiB/s	1.33	1.33	-0.14%	1.26	0.86	45.95%	1.40	1.43	2.33%	0.04	0.05	19.32%	3.06%	3.80%	19.44%
egi	T4-1	NET 5	MiB/s	1.33	1.33	-0.11%	1.26	0.45	178.68%	1.40	1.42	1.41%	0.04	0.06	27.76%	3.04%	4.21%	27.84%
egi	T1-1	DISK SEEK	ms	2.00	2.01	0.25%	1.90	1.84	3.25%	2.16	2.63	17.74%	0.06	0.08	29.90%	2.93%	4.17%	29.72%
egi	T1-2	DISK SEEK	ms	167.54	183.40	8.64%	4.64	1.72	169.77%	537.48	858.50	37.39%	166.22	194.97	14.74%	99.21%	106.31%	6.68%
egi	T2-1	DISK SEEK	ms	180.20	194.24	7.23%	5.17	1.46	253.08%	544.97	835.90	34.80%	170.61	195.91	12.91%	94.68%	100.86%	6.13%
egi	T3-1	DISK SEEK	ms	172.21	186.15	7.49%	4.79	1.91	150.52%	543.29	823.83	34.05%	162.68	187.92	13.43%	94.47%	100.95%	6.42%
egi	T3-2	DISK SEEK	ms	3.00	4.16	27.88%	2.08	1.99	4.18%	9.85	76.79	87.17%	1.38	6.45	78.68%	45.81%	154.95%	70.44%
egi	T4-1	DISK SEEK	ms	2.92	3.53	17.40%	2.09	2.00	4.84%	6.87	64.18	89.30%	1.26	4.27	70.44%	43.27%	120.92%	64.22%
egi	T1-1	CPU LAT	ms	0.12	0.12	0.15%	0.12	0.12	0.00%	0.12	0.15	15.91%	0.00	0.00	23.66%	1.25%	1.63%	23.55%
egi	T1-2	CPU LAT	ms	0.12	0.12	-0.13%	0.12	0.11	2.94%	0.12	0.13	2.63%	0.00	0.00	18.17%	1.28%	1.57%	18.27%
egi	T2-1	CPU LAT	ms	0.12	0.12	0.00%	0.12	0.12	2.86%	0.12	0.13	5.26%	0.00	0.00	100.00%	0.00%	0.31%	100.00%
egi	T3-1	CPU LAT	ms	0.12	0.12	-0.13%	0.12	0.11	2.94%	0.12	0.13	2.63%	0.00	0.00	15.12%	1.35%	1.60%	15.23%
egi	T3-2	CPU LAT	ms	0.12	0.12	-0.05%	0.11	0.11	3.03%	0.12	0.13	2.63%	0.00	0.00	9.97%	1.85%	2.06%	10.01%
egi	T4-1	CPU LAT	ms	0.12	0.12	-0.07%	0.12	0.11	5.88%	0.12	0.12	2.70%	0.00	0.00	100.00%	0.00%	0.66%	100.00%
egi	T1-1	NET 2	MiB/s	4.53	4.47	-1.40%	3.14	1.92	63.08%	5.05	5.19	2.70%	0.45	0.60	25.63%	9.92%	13.52%	26.66%
egi	T1-2	NET 2	MiB/s	4.49	4.43	-1.42%	3.15	1.18	166.67%	5.05	5.14	1.69%	0.48	0.63	24.21%	10.66%	14.27%	25.27%
egi	T2-1	NET 2	MiB/s	4.51	4.45	-1.41%	3.14	1.58	98.53%	5.05	5.23	3.44%	0.47	0.62	24.51%	10.42%	14.00%	25.56%
egi	T3-1	NET 2	MiB/s	4.54	4.47	-1.62%	3.36	1.42	137.41%	5.05	5.26	3.93%	0.43	0.63	31.43%	9.45%	14.00%	32.53%
egi	T3-2	NET 2	MiB/s	4.49	4.44	-1.26%	3.26	1.59	104.39%	5.05	5.18	2.57%	0.46	0.60	23.26%	10.28%	13.56%	24.21%
egi	T4-1	NET 2	MiB/s	4.48	4.40	-1.73%	2.98	0.38	691.15%	5.04	5.19	2.89%	0.51	0.70	27.24%	11.30%	15.80%	28.48%
egi	T1-1	MEM LAT	ms	0.36	0.35	-0.34%	0.31	0.28	10.71%	0.40	0.41	3.25%	0.02	0.03	17.06%	6.86%	8.29%	17.34%
egi	T1-2	MEM LAT	ms	0.09	0.09	2.00%	0.07	0.07	5.00%	0.11	0.13	15.00%	0.01	0.01	13.17%	13.69%	15.46%	11.40%
egi	T2-1	MEM LAT	ms	0.11	0.11	-0.29%	0.10	0.09	15.38%	0.12	0.14	12.20%	0.01	0.01	17.64%	5.34%	6.51%	17.87%
egi	T3-1	MEM LAT	ms	0.09	0.09	1.95%	0.07	0.07	5.00%	0.11	0.13	15.00%	0.01	0.01	13.06%	13.50%	15.23%	11.33%
egi	T3-2	MEM LAT	ms	0.33	0.33	-0.03%	0.29	0.27	6.10%	0.38	0.40	4.17%	0.02	0.03	13.86%	6.98%	8.10%	13.88%
egi	T4-1	MEM LAT	ms	0.50	0.50	0.02%	0.47	0.44	6.77%	0.53	0.59	9.60%	0.01	0.02	24.71%	2.85%	3.78%	24.69%
egi	T1-1	NETB 3	MB/s	16.14	16.94	4.73%	0.73	0.44	67.89%	41.61	54.97	24.29%	11.95	13.80	13.44%	74.04%	81.50%	9.14%
egi	T1-2	NETB 3	MB/s	18.50	19.25	3.91%	0.78	0.45	73.66%	46.34	57.52	19.45%	12.96	14.89	12.95%	70.08%	77.36%	9.41%
egi	T2-1	NETB 3	MB/s	19.19	20.17	4.86%	0.77	0.44	74.89%	52.44	63.66	17.62%	13.36	15.83	15.61%	69.61%	78.48%	11.30%
egi	T3-1	NETB 3	MB/s	21.54	22.24	3.15%	0.83	0.45	82.74%	51.12	63.71	19.77%	13.58	15.79	14.02%	63.04%	71.01%	11.22%
egi	T3-2	NETB 3	MB/s	14.32	14.89	3.83%	0.61	0.39	54.82%	34.75	47.22	26.41%	10.14	11.58	12.49%	70.79%	77.79%	9.00%
egi	T4-1	NETB 3	MB/s	15.29	15.98	4.29%	0.59	0.38	54.17%	41.26	46.03	10.36%	12.52	13.87	9.73%	81.83%	86.77%	5.68%
egi	T1-1	CPU SHA256	seconds	5.20	5.20	0.02%	5.10	5.04	1.04%	5.31	5.43	2.08%	0.05	0.06	20.36%	0.98%	1.23%	20.35%
egi	T1-2	CPU SHA256	seconds	3.19	3.19	-0.01%	3.10	3.03	2.25%	3.27	3.38	3.15%	0.04	0.05	21.28%	1.26%	1.60%	21.29%
egi	T2-1	CPU SHA256	seconds	3.15	3.15	-0.02%	3.06	2.96	3.71%	3.22	3.31	2.48%	0.04	0.05	22.10%	1.23%	1.58%	22.12%
egi	T3-1	CPU SHA256	seconds	3.19	3.19	-0.01%	3.10	3.01	3.17%	3.27	3.33	1.81%	0.04	0.05	21.19%	1.26%	1.60%	21.20%
egi	T3-2	CPU SHA256	seconds	4.93	4.93	0.05%	4.77	4.66	2.38%	5.11	5.42	5.73%	0.08	0.11	22.58%	1.67%	2.15%	22.54%
egi	T4-1	CPU SHA256	seconds	4.89	4.89	0.02%	4.74	4.62	2.63%	5.07	5.28	3.96%	0.08	0.10	19.05%	1.69%	2.09%	19.03%
egi	T1-1	DISK FILE W	writes/s	140.57	140.25	-0.23%	138.08	118.53	16.50%	142.64	144.26	1.13%	1.07	2.77	61.21%	0.76%	1.97%	61.30%
egi	T1-2	DISK FILE W	writes/s	157.61	158.39	0.49%	109.37	82.99	31.79%	217.69	267.90	18.74%	25.07	31.53	20.50%	15.90%	19.91%	20.10%
egi	T2-1	DISK FILE W	writes/s	157.16	157.71	0.35%	112.27	88.32	27.12%	209.03	242.92	13.95%	24.28	29.63	18.07%	15.45%	18.79%	17.78%
egi	T3-1	DISK FILE W	writes/s	167.78	168.77	0.59%	114.96	83.30	38.01%	231.98	288.50	19.59%	28.04	35.54	21.10%	16.71%	21.06%	20.63%
egi	T3-2	DISK FILE W	writes/s	100.82	100.59	-0.24%	72.50	56.77	27.70%	128.35	136.39	5.90%	13.44	16.45	18.31%	13.33%	16.35%	18.50%
egi	T4-1	DISK FILE W	writes/s	101.07	100.69	-0.38%	74.35	53.14	39.92%	128.15	134.15	4.48%	13.58	16.61	18.24%	13.43%	16.49%	18.55%
egi	T1-1	DISKB THR	MB/s	98.85	98.65	-0.20%	91.96	82.08	12.04%	103.48	106.40	2.74%	2.68	3.57	24.91%	2.71%	3.62%	25.06%
egi	T1-2	DISKB THR	MB/s	69.36	69.40	0.05%	51.24	39.38	30.12%	87.70	99.68	12.02%	9.10	11.26	19.17%	13.12%	16.23%	19.13%
egi	T2-1	DISKB THR	MB/s	72.16	72.04	-0.17%	50.74	30.76	64.95%	92.38	102.50	9.87%	10.60	13.02	18.61%	14.69%	18.08%	18.75%
egi	T3-1	DISKB THR	MB/s	70.43	70.46	0.05%	50.18	34.84	44.03%	89.92	105.00	14.36%	9.85	12.19	19.23%	13.99%	17.31%	19.19%
egi	T3-2	DISKB THR	MB/s	85.49	84.95	-0.63%	64.38	48.74	32.09%	99.78	102.38	2.54%	9.47	11.28	16.07%	11.07%	13.28%	16.59%
egi	T4-1	DISKB THR	MB/s	86.05	85.44	-0.71%	66.08	46.78	41.26%	99.72	103.28	3.45%	9.28	11.27	17.66%	10.78%	13.19%	18.24%
egi	T1-1	DISK LAT	ms	1.24	1.25	0.40%	1.23	1.21	1.10%	1.27	1.61	21.49%	0.01	0.04	73.36%	0.81%	3.04%	73.26%
egi	T1-2	DISK LAT	ms	1.24	1.26	1.05%	0.84	0.67	24.26%	1.67	8.57	80.56%	0.19	0.36	47.33%	15.40%	28.94%	46.77%
egi	T2-1	DISK LAT	ms	1.25	1.26	0.34%	0.86	0.72	19.44%	1.67	2.00	16.19%	0.20	0.24	18.83%	15.79%	19.39%	18.55%
egi	T3-1	DISK LAT	ms	1.20	1.20	0.34%	0.80	0.63	26.46%	1.63	2.12	23.39%	0.20	0.25	19.82%	17.06%	21.21%	19.55%
egi	T3-2	DISK LAT	ms	1.88	1.91	1.20%	1.36	1.28	6.23%	2.62	3.52	25.54%	0.31	0.38	19.73%	16.36%	20.14%	18.76%
egi	T4-1	DISK LAT	ms	1.88	1.91	1.48%	1.37	1.30	5.13%	2.68	3.56	24.65%	0.31	0.41	22.55%	16.70%	21.24%	21.39%
egi	T1-1	NET 4	MiB/s	3.55	3.54	-0.54%	3.24	2.19	48.02%	3.82	3.94	2.96%	0.16	0.24	32.28%	4.62%	6.86%	32.64%
egi	T1-2	NET 4	MiB/s	3.56	3.55	-0.44%	3.25	2.19	48.40%	3.81	3.93	3.05%	0.16	0.23	30.32%	4.46%	6.43%	30.63%
egi	T2-1	NET 4	MiB/s	3.56	3.54	-0.59%	3.22	1.97	63.18%	3.82	3.95	3.21%	0.17	0.25	33.45%	4.73%	7.15%	33.85%
egi	T3-1	NET 4	MiB/s	3.56	3.55	-0.35%	3.23	2.17	49.00%	3.82	3.91	2.30%	0.17	0.22	25.29%	4.64%	6.23%	25.55%
egi	T3-2	NET 4	MiB/s	3.56	3.54	-0.47%	3.23	2.09	54.79%	3.81	3.91	2.56%	0.16	0.23	28.98%	4.62%	6.54%	29.31%
egi	T4-1	NET 4	MiB/s	3.56	3.54	-0.36%	3.25	2.10	55.01%	3.81	3.93	3.22%	0.15	0.21	27.74%	4.34%	6.03%	28.00%
egi	T1-1	DISK FILE F	fsyncs/s	450.81	449.80	-0.23%	442.60	380.26	16.40%	457.34	463.36	1.30%	3.45	8.85	60.97%	0.77%	1.97%	61.06%
egi	T1-2	DISK FILE F	fsyncs/s	505.36	507.84	0.49%	351.24	266.37	31.86%	697.44	858.14	18.73%	80.24	100.93	20.49%	15.88%	19.87%	20.10%
egi	T2-1	DISK FILE F	fsyncs/s	503.92	505.69	0.35%	360.16	283.66	26.97%	670.38	778.10	13.84%	77.69	94.82	18.07%	15.42%	18.75%	17.78%
egi	T3-1	DISK FILE F	fsyncs/s	537.91	541.10	0.59%	369.00	267.82	37.78%	743.43	924.44	19.58%	89.73	113.73	21.10%	16.68%	21.02%	20.64%
egi	T3-2	DISK FILE F	fsyncs/s	323.65	322.89	-0.24%	232.68	182.87	27.24%	411.62	437.77	5.97%	43.00	52.65	18.32%	13.29%	16.30%	18.51%
egi	T4-1	DISK FILE F	fsyncs/s	324.42	323.20	-0.38%	239.37	170.99	39.99%	410.97	430.00	4.42%	43.46	53.16	18.24%	13.40%	16.45%	18.55%
egi	T1-1	DISK FILE R	reads/s	210.86	210.38	-0.23%	207.12	177.79	16.50%	213.95	216.39	1.12%	1.61	4.15	61.21%	0.76%	1.97%	61.30%
egi	T1-2	DISK FILE R	reads/s	236.42	237.58	0.49%	164.06	124.49	31.79%	326.53	401.86	18.74%	37.60	47.29	20.50%	15.90%	19.91%	20.10%
egi	T2-1	DISK FILE R	reads/s	235.74	236.57	0.35%	168.40	132.48	27.11%	313.54	364.38	13.95%	36.41	44.44	18.07%	15.45%	18.79%	17.78%
egi	T3-1	DISK FILE R	reads/s	251.67	253.16	0.59%	172.45	124.95	38.01%	347.97	432.75	19.59%	42.06	53.31	21.10%	16.71%	21.06%	20.63%
egi	T3-2	DISK FILE R	reads/s	151.24	150.88	-0.24%	108.75	85.16	27.70%	192.52	204.59	5.90%	20.16	24.67	18.31%	13.33%	16.35%	18.50%
egi	T4-1	DISK FILE R	reads/s	151.61	151.04	-0.38%	111.53	79.71	39.92%	192.22	201.23	4.47%	20.37	24.91	18.24%	13.43%	16.49%	18.55%
egi	T1-1	APPB	req/s	17.08	17.07	-0.09%	16.63	16.01	3.83%	17.36	17.57	1.19%	0.16	0.22	27.59%	0.95%	1.31%	27.66%
egi	T1-2	APPB	req/s	21.56	21.56	0.01%	20.87	18.67	11.75%	22.26	23.28	4.38%	0.33	0.44	25.56%	1.53%	2.05%	25.55%
egi	T2-1	APPB	req/s	43.42	43.44	0.05%	42.42	41.38	2.52%	44.61	45.83	2.65%	0.54	0.70	21.61%	1.25%	1.60%	21.58%
egi	T3-1	APPB	req/s	21.68	21.69	0.03%	20.92	19.96	4.81%	22.53	23.61	4.56%	0.39	0.50	21.19%	1.81%	2.30%	21.16%
egi	T3-2	APPB	req/s	17.45	17.43	-0.09%	16.97	16.10	5.38%	17.79	18.10	1.75%	0.19	0.27	29.34%	1.09%	1.55%	29.40%
egi	T4-1	APPB	req/s	33.92	33.91	-0.04%	32.92	31.53	4.43%	34.70	35.40	2.00%	0.42	0.55	23.25%	1.24%	1.62%	23.29%
egi	T1-1	NETB 2	MB/s	3.77	3.76	-0.04%	3.59	3.36	6.66%	3.92	4.18	6.36%	0.08	0.11	23.38%	2.17%	2.84%	23.41%
egi	T1-2	NETB 2	MB/s	3.76	3.76	-0.04%	3.59	3.05	17.42%	3.91	4.16	6.00%	0.08	0.11	23.66%	2.22%	2.91%	23.69%
egi	T2-1	NETB 2	MB/s	3.77	3.76	-0.07%	3.58	2.53	41.55%	3.92	4.13	4.99%	0.08	0.12	27.82%	2.21%	3.06%	27.87%
egi	T3-1	NETB 2	MB/s	3.76	3.76	-0.04%	3.58	3.38	5.86%	3.92	4.16	5.72%	0.08	0.11	22.57%	2.22%	2.86%	22.60%
egi	T3-2	NETB 2	MB/s	3.77	3.76	-0.06%	3.60	3.37	6.83%	3.92	4.23	7.51%	0.08	0.10	24.59%	2.09%	2.77%	24.63%
egi	T4-1	NETB 2	MB/s	3.77	3.77	-0.08%	3.61	3.25	10.95%	3.92	4.16	5.77%	0.08	0.10	24.47%	2.03%	2.68%	24.53%
egi	T1-1	DISK THR R	MiB/s	3.29	3.29	-0.23%	3.23	2.78	16.31%	3.34	3.38	1.08%	0.03	0.06	60.65%	0.78%	1.98%	60.73%
egi	T1-2	DISK THR R	MiB/s	3.69	3.71	0.49%	2.57	1.95	31.85%	5.10	6.28	18.74%	0.59	0.74	20.49%	15.91%	19.91%	20.10%
egi	T2-1	DISK THR R	MiB/s	3.68	3.70	0.44%	2.63	2.07	27.26%	4.90	5.69	13.93%	0.57	0.69	17.76%	15.52%	18.79%	17.40%
egi	T3-1	DISK THR R	MiB/s	3.93	3.96	0.68%	2.69	1.95	38.12%	5.44	6.76	19.62%	0.66	0.83	20.80%	16.79%	21.06%	20.25%
egi	T3-2	DISK THR R	MiB/s	2.36	2.36	-0.28%	1.70	1.33	27.82%	3.01	3.20	5.94%	0.32	0.39	18.13%	13.35%	16.36%	18.35%
egi	T4-1	DISK THR R	MiB/s	2.37	2.36	-0.54%	1.74	1.25	39.84%	3.01	3.14	4.35%	0.32	0.39	17.49%	13.54%	16.49%	17.93%
egi	T1-1	NET 3	MiB/s	1.05	1.04	-0.11%	1.02	0.81	25.82%	1.06	1.07	1.24%	0.01	0.02	38.21%	0.90%	1.46%	38.28%
egi	T1-2	NET 3	MiB/s	1.04	1.04	-0.08%	1.02	0.99	2.69%	1.06	1.07	1.24%	0.01	0.01	26.72%	0.95%	1.29%	26.77%
egi	T2-1	NET 3	MiB/s	1.04	1.04	-0.08%	1.02	0.98	3.39%	1.06	1.07	0.93%	0.01	0.01	25.25%	0.94%	1.26%	25.31%
egi	T3-1	NET 3	MiB/s	1.04	1.04	-0.08%	1.02	0.92	10.91%	1.06	1.07	1.24%	0.01	0.01	29.02%	0.97%	1.37%	29.08%
egi	T3-2	NET 3	MiB/s	1.04	1.04	-0.04%	1.02	0.99	2.35%	1.06	1.07	1.24%	0.01	0.01	20.17%	1.00%	1.25%	20.20%
egi	T4-1	NET 3	MiB/s	1.04	1.04	-0.06%	1.02	0.97	5.15%	1.06	1.07	1.24%	0.01	0.01	22.00%	0.93%	1.19%	22.05%
egi	T1-1	CPU TH LAT	ms	115.81	116.61	0.68%	111.43	107.88	3.29%	132.16	148.30	10.88%	2.87	5.56	48.42%	2.48%	4.77%	48.06%
egi	T1-2	CPU TH LAT	ms	74.46	74.47	0.01%	71.97	69.75	3.19%	77.07	79.94	3.59%	1.19	1.57	24.39%	1.59%	2.11%	24.39%
egi	T2-1	CPU TH LAT	ms	64.84	64.85	0.01%	62.80	60.54	3.74%	67.04	69.61	3.69%	0.98	1.29	24.04%	1.51%	1.99%	24.03%
egi	T3-1	CPU TH LAT	ms	74.21	74.24	0.03%	71.71	69.42	3.30%	76.88	81.66	5.85%	1.27	1.65	22.99%	1.71%	2.22%	22.96%
egi	T3-2	CPU TH LAT	ms	111.94	111.98	0.04%	107.36	103.81	3.43%	116.64	143.76	18.86%	2.11	2.99	29.41%	1.88%	2.67%	29.38%
egi	T4-1	CPU TH LAT	ms	121.86	121.89	0.03%	118.34	113.02	4.71%	125.43	130.62	3.97%	1.79	2.27	20.98%	1.47%	1.86%	20.96%
egi	T1-1	NET 1	MiB/s	3.54	3.54	-0.16%	3.25	2.96	9.79%	3.75	4.03	6.95%	0.12	0.16	20.93%	3.50%	4.43%	21.06%
egi	T1-2	NET 1	MiB/s	3.54	3.54	-0.16%	3.24	3.06	6.00%	3.76	4.03	6.71%	0.13	0.16	20.53%	3.59%	4.52%	20.65%
egi	T2-1	NET 1	MiB/s	3.54	3.54	-0.17%	3.23	2.96	9.23%	3.76	3.92	4.16%	0.13	0.16	20.23%	3.60%	4.52%	20.37%
egi	T3-1	NET 1	MiB/s	3.55	3.54	-0.14%	3.26	3.02	8.07%	3.76	4.11	8.52%	0.12	0.16	20.54%	3.49%	4.40%	20.65%
egi	T3-2	NET 1	MiB/s	3.54	3.54	-0.18%	3.25	2.40	35.47%	3.76	4.04	7.09%	0.13	0.17	21.59%	3.65%	4.67%	21.73%
egi	T4-1	NET 1	MiB/s	3.54	3.54	-0.15%	3.25	3.05	6.45%	3.76	4.08	7.77%	0.13	0.16	19.10%	3.66%	4.53%	19.22%
egi	T1-1	DISK SEQ R	MiB/s	136.10	136.00	-0.08%	130.73	123.87	5.54%	140.43	143.63	2.23%	2.29	3.01	23.80%	1.68%	2.21%	23.86%
egi	T1-2	DISK SEQ R	MiB/s	121.00	121.55	0.45%	69.80	37.97	83.85%	178.17	215.97	17.50%	27.57	34.16	19.29%	22.79%	28.11%	18.92%
egi	T2-1	DISK SEQ R	MiB/s	121.80	122.13	0.27%	70.87	33.10	114.10%	175.77	208.80	15.82%	27.04	32.91	17.85%	22.20%	26.95%	17.63%
egi	T3-1	DISK SEQ R	MiB/s	123.15	123.56	0.33%	72.63	37.83	91.98%	175.63	218.47	19.61%	25.70	32.29	20.40%	20.87%	26.13%	20.13%
egi	T3-2	DISK SEQ R	MiB/s	109.58	107.89	-1.56%	71.47	46.70	53.03%	124.10	128.00	3.05%	14.14	17.69	20.09%	12.90%	16.40%	21.32%
egi	T4-1	DISK SEQ R	MiB/s	108.20	106.55	-1.55%	78.05	48.93	59.50%	121.03	126.20	4.09%	13.17	16.67	21.01%	12.17%	15.64%	22.21%
egi	T1-1	DISK THR W	MiB/s	2.20	2.19	-0.23%	2.16	1.85	16.58%	2.23	2.26	1.18%	0.02	0.04	60.25%	0.79%	1.98%	60.34%
egi	T1-2	DISK THR W	MiB/s	2.46	2.47	0.58%	1.71	1.30	31.88%	3.40	4.19	18.79%	0.39	0.49	20.17%	15.98%	19.91%	19.71%
egi	T2-1	DISK THR W	MiB/s	2.45	2.46	0.44%	1.75	1.38	27.05%	3.27	3.80	13.96%	0.38	0.46	17.77%	15.52%	18.79%	17.41%
egi	T3-1	DISK THR W	MiB/s	2.62	2.64	0.59%	1.80	1.30	37.85%	3.62	4.51	19.66%	0.44	0.56	21.11%	16.72%	21.06%	20.64%
egi	T3-2	DISK THR W	MiB/s	1.58	1.57	-0.32%	1.13	0.89	27.82%	2.01	2.13	5.79%	0.21	0.26	17.89%	13.39%	16.36%	18.16%
egi	T4-1	DISK THR W	MiB/s	1.58	1.57	-0.42%	1.16	0.83	39.76%	2.00	2.09	4.30%	0.21	0.26	17.32%	13.58%	16.49%	17.67%
egi	T1-1	DISKB LAT	MB/s	11.91	11.91	0.00%	9.48	7.66	23.76%	14.24	16.74	14.93%	1.18	1.46	19.32%	9.87%	12.23%	19.32%
egi	T1-2	DISKB LAT	MB/s	11.83	13.34	11.35%	7.88	4.94	59.51%	17.14	196.70	91.29%	2.24	15.18	85.23%	18.95%	113.74%	83.34%
egi	T2-1	DISKB LAT	MB/s	11.60	13.94	16.79%	7.80	4.22	84.83%	17.20	201.94	91.48%	2.17	19.69	89.00%	18.66%	141.24%	86.79%
egi	T3-1	DISKB LAT	MB/s	11.94	13.24	9.82%	7.86	4.78	64.44%	18.00	208.34	91.36%	2.32	14.19	83.65%	19.42%	107.15%	81.87%
egi	T3-2	DISKB LAT	MB/s	10.25	11.82	13.28%	7.48	3.80	96.84%	13.06	202.48	93.55%	1.43	16.17	91.14%	13.97%	136.81%	89.79%
egi	T4-1	DISKB LAT	MB/s	10.13	10.95	7.42%	7.08	4.68	51.28%	12.74	186.06	93.15%	1.33	11.68	88.60%	13.14%	106.72%	87.68%
egi	T1-1	CPU EVENTS	events/s	16206.76	16197.65	-0.06%	15892.66	14096.52	12.74%	16416.77	16532.23	0.70%	129.45	179.66	27.95%	0.80%	1.11%	27.99%
egi	T1-2	CPU EVENTS	events/s	16806.44	16806.38	0.00%	16452.66	15862.99	3.72%	17159.22	17521.13	2.07%	174.95	222.16	21.25%	1.04%	1.32%	21.25%
egi	T2-1	CPU EVENTS	events/s	33399.60	33398.22	0.00%	33061.73	32157.04	2.81%	33738.49	34086.89	1.02%	156.25	213.94	26.96%	0.47%	0.64%	26.97%
egi	T3-1	CPU EVENTS	events/s	16818.79	16817.39	-0.01%	16430.63	16141.01	1.79%	17179.34	17509.66	1.89%	176.68	226.16	21.88%	1.05%	1.34%	21.88%
egi	T3-2	CPU EVENTS	events/s	16793.26	16793.57	0.00%	16357.55	15709.61	4.12%	17246.11	17872.73	3.51%	211.37	283.84	25.53%	1.26%	1.69%	25.53%
egi	T4-1	CPU EVENTS	events/s	33046.20	33054.27	0.02%	32565.97	32069.22	1.55%	33644.87	34360.22	2.08%	261.63	334.64	21.82%	0.79%	1.01%	21.80%
egi	T1-1	CPU AES	seconds	2.52	2.52	0.02%	2.44	2.39	2.35%	2.60	2.71	3.88%	0.04	0.05	22.72%	1.50%	1.94%	22.70%
egi	T1-2	CPU AES	seconds	2.02	2.02	0.02%	1.93	1.87	3.43%	2.11	2.19	3.96%	0.04	0.06	20.53%	2.19%	2.76%	20.52%
egi	T2-1	CPU AES	seconds	2.00	2.00	-0.01%	1.93	1.85	4.40%	2.08	2.17	4.08%	0.04	0.05	21.82%	1.79%	2.28%	21.82%
egi	T3-1	CPU AES	seconds	2.02	2.02	0.03%	1.93	1.86	3.73%	2.11	2.21	4.46%	0.04	0.06	21.24%	2.19%	2.78%	21.21%
egi	T3-2	CPU AES	seconds	2.44	2.44	0.04%	2.35	2.29	2.61%	2.55	2.65	4.03%	0.05	0.06	21.35%	1.99%	2.53%	21.32%
egi	T4-1	CPU AES	seconds	2.39	2.39	0.06%	2.30	2.23	2.87%	2.49	2.60	4.29%	0.05	0.06	19.92%	2.01%	2.50%	19.87%
egi	T1-1	DISK SEQ W	MiB/s	117.81	117.77	-0.03%	116.03	114.23	1.58%	119.10	120.27	0.97%	0.69	0.91	24.46%	0.59%	0.78%	24.48%
egi	T1-2	DISK SEQ W	MiB/s	76.35	76.51	0.21%	56.56	46.52	21.60%	95.58	110.84	13.77%	10.05	12.32	18.41%	13.16%	16.10%	18.24%
egi	T2-1	DISK SEQ W	MiB/s	74.08	74.21	0.17%	55.16	43.64	26.42%	94.02	108.13	13.05%	9.61	11.88	19.07%	12.98%	16.01%	18.93%
egi	T3-1	DISK SEQ W	MiB/s	74.21	74.35	0.19%	57.65	47.92	20.31%	93.74	104.08	9.93%	9.03	11.02	18.08%	12.17%	14.82%	17.92%
egi	T3-2	DISK SEQ W	MiB/s	97.95	97.23	-0.74%	77.20	54.34	42.06%	107.98	109.46	1.36%	8.81	10.56	16.60%	8.99%	10.86%	17.21%
egi	T4-1	DISK SEQ W	MiB/s	94.94	94.13	-0.86%	74.74	54.62	36.82%	104.37	106.18	1.70%	7.86	9.75	19.39%	8.28%	10.36%	20.08%
gcp	e2-t1-1	CPU DUR	s	0.19	0.20	5.33%	0.11	0.11	0.84%	0.40	0.58	31.00%	0.08	0.10	18.91%	44.70%	52.18%	14.35%
gcp	e2-t1-2	CPU DUR	s	0.18	0.19	5.23%	0.11	0.11	1.10%	0.38	0.58	33.45%	0.08	0.10	19.23%	43.62%	51.18%	14.77%
gcp	e2-t2-1	CPU DUR	s	0.14	0.15	2.75%	0.11	0.11	2.54%	0.22	0.33	31.81%	0.03	0.04	17.52%	24.19%	28.52%	15.18%
gcp	n1-t1-1	CPU DUR	s	0.19	0.20	4.54%	0.11	0.11	4.68%	0.39	0.64	39.05%	0.09	0.10	16.31%	44.53%	50.80%	12.33%
gcp	n1-t1-2	CPU DUR	s	0.18	0.19	5.12%	0.11	0.11	3.72%	0.38	0.67	43.52%	0.08	0.10	19.33%	42.93%	50.50%	14.98%
gcp	n1-t2-1	CPU DUR	s	0.14	0.15	2.65%	0.11	0.11	4.62%	0.23	0.32	27.82%	0.03	0.04	16.20%	24.55%	28.51%	13.92%
gcp	e2-t1-1	MEM SPEED	MiB/s	13409.74	13392.51	-0.13%	13264.50	11208.68	18.34%	13477.33	13529.17	0.38%	45.21	146.36	69.11%	0.34%	1.09%	69.15%
gcp	e2-t1-2	MEM SPEED	MiB/s	13422.56	13400.13	-0.17%	13249.39	11722.40	13.03%	13486.97	14199.62	5.02%	44.87	167.77	73.25%	0.33%	1.25%	73.30%
gcp	e2-t2-1	MEM SPEED	MiB/s	25407.90	25363.84	-0.17%	24534.60	18912.59	29.73%	25921.26	26229.48	1.18%	279.72	490.16	42.93%	1.10%	1.93%	43.03%
gcp	n1-t1-1	MEM SPEED	MiB/s	13442.44	13437.87	-0.03%	13286.98	11974.74	10.96%	13513.65	15230.58	11.27%	43.80	148.05	70.41%	0.33%	1.10%	70.43%
gcp	n1-t1-2	MEM SPEED	MiB/s	13463.83	13448.84	-0.11%	13339.18	11530.21	15.69%	13511.78	14372.41	5.99%	33.43	141.70	76.41%	0.25%	1.05%	76.43%
gcp	n1-t2-1	MEM SPEED	MiB/s	25444.50	25364.28	-0.32%	24450.71	18756.64	30.36%	26221.97	26867.27	2.40%	294.13	823.45	64.28%	1.16%	3.25%	64.39%
gcp	e2-t1-1	CPU BZIP2	seconds	7.18	7.21	0.33%	6.97	6.89	1.18%	7.59	8.99	15.56%	0.14	0.22	36.86%	1.95%	3.08%	36.65%
gcp	e2-t1-2	CPU BZIP2	seconds	7.13	7.16	0.35%	6.95	6.65	4.54%	7.61	8.85	13.98%	0.14	0.22	33.71%	2.01%	3.02%	33.48%
gcp	e2-t2-1	CPU BZIP2	seconds	6.12	6.12	0.12%	5.84	5.73	1.96%	6.48	6.87	5.65%	0.16	0.19	19.50%	2.55%	3.16%	19.40%
gcp	n1-t1-1	CPU BZIP2	seconds	7.01	7.03	0.20%	6.87	6.19	11.02%	7.30	8.23	11.28%	0.08	0.16	49.89%	1.13%	2.25%	49.79%
gcp	n1-t1-2	CPU BZIP2	seconds	6.98	6.99	0.17%	6.92	6.53	5.96%	7.14	7.71	7.35%	0.04	0.10	55.38%	0.63%	1.40%	55.31%
gcp	n1-t2-1	CPU BZIP2	seconds	6.09	6.09	0.10%	5.82	5.42	7.37%	6.43	6.91	6.96%	0.15	0.19	24.02%	2.42%	3.18%	23.94%
gcp	e2-t1-1	NET 5	MiB/s	24.24	24.09	-0.63%	20.76	16.81	23.54%	26.20	27.08	3.24%	1.07	1.65	35.10%	4.43%	6.86%	35.50%
gcp	e2-t1-2	NET 5	MiB/s	24.38	24.22	-0.65%	21.07	16.21	29.96%	26.33	27.09	2.79%	1.12	1.69	34.08%	4.58%	6.99%	34.51%
gcp	e2-t2-1	NET 5	MiB/s	24.44	24.29	-0.63%	21.03	11.22	87.38%	26.39	27.16	2.86%	1.04	1.66	37.33%	4.26%	6.84%	37.73%
gcp	n1-t1-1	NET 5	MiB/s	24.38	24.19	-0.79%	20.37	11.21	81.71%	26.34	26.87	2.00%	1.13	1.82	37.98%	4.63%	7.53%	38.47%
gcp	n1-t1-2	NET 5	MiB/s	24.40	24.22	-0.76%	20.77	13.48	54.07%	26.37	26.89	1.92%	0.92	1.67	44.88%	3.76%	6.88%	45.30%
gcp	n1-t2-1	NET 5	MiB/s	24.49	24.33	-0.68%	20.50	17.26	18.75%	26.42	26.94	1.92%	1.03	1.65	37.28%	4.21%	6.76%	37.70%
gcp	e2-t1-1	DISK SEEK	us	499.15	500.99	0.37%	430.73	334.44	28.79%	594.97	798.57	25.50%	32.73	49.11	33.36%	6.56%	9.80%	33.12%
gcp	e2-t1-2	DISK SEEK	us	493.26	494.80	0.31%	407.50	320.83	27.02%	592.00	758.30	21.93%	39.48	56.49	30.12%	8.00%	11.42%	29.90%
gcp	e2-t2-1	DISK SEEK	us	477.56	478.67	0.23%	406.33	329.90	23.17%	562.23	676.07	16.84%	33.97	47.80	28.92%	7.11%	9.99%	28.76%
gcp	n1-t1-1	DISK SEEK	us	456.14	457.76	0.35%	368.43	322.93	14.09%	553.10	688.57	19.67%	44.26	57.87	23.52%	9.70%	12.64%	23.25%
gcp	n1-t1-2	DISK SEEK	us	432.18	435.51	0.76%	360.43	330.03	9.21%	538.73	698.90	22.92%	46.03	58.47	21.27%	10.65%	13.42%	20.66%
gcp	n1-t2-1	DISK SEEK	us	453.32	454.68	0.30%	368.97	309.67	19.15%	543.70	659.85	17.60%	41.24	54.92	24.90%	9.10%	12.08%	24.68%
gcp	e2-t1-1	CPU LAT	ms	0.16	0.16	0.13%	0.15	0.15	0.00%	0.16	0.18	7.55%	0.00	0.00	5.86%	2.42%	2.57%	5.74%
gcp	e2-t1-2	CPU LAT	ms	0.16	0.16	0.20%	0.15	0.15	0.00%	0.16	0.19	12.50%	0.00	0.00	9.89%	2.65%	2.93%	9.71%
gcp	e2-t2-1	CPU LAT	ms	0.16	0.16	0.05%	0.16	0.15	6.67%	0.16	0.18	11.11%	0.00	0.00	100.00%	0.00%	0.87%	100.00%
gcp	n1-t1-1	CPU LAT	ms	0.16	0.16	0.03%	0.15	0.14	7.14%	0.16	0.19	15.52%	0.00	0.00	9.71%	2.68%	2.97%	9.67%
gcp	n1-t1-2	CPU LAT	ms	0.16	0.16	0.10%	0.15	0.15	2.27%	0.16	0.19	15.52%	0.00	0.00	10.59%	2.47%	2.76%	10.50%
gcp	n1-t2-1	CPU LAT	ms	0.16	0.16	0.02%	0.16	0.15	4.44%	0.16	0.17	7.69%	0.00	0.00	52.03%	0.48%	1.00%	52.02%
gcp	e2-t1-1	NET 2	MiB/s	207.42	207.05	-0.18%	117.35	33.44	250.88%	302.42	316.49	4.45%	47.32	55.85	15.28%	22.81%	26.97%	15.43%
gcp	e2-t1-2	NET 2	MiB/s	204.12	203.50	-0.31%	110.27	51.65	113.48%	301.60	315.32	4.35%	49.43	58.17	15.03%	24.21%	28.59%	15.29%
gcp	e2-t2-1	NET 2	MiB/s	208.48	208.16	-0.15%	115.77	38.52	200.55%	303.98	325.56	6.63%	47.65	56.52	15.69%	22.86%	27.15%	15.82%
gcp	n1-t1-1	NET 2	MiB/s	209.90	209.24	-0.31%	116.59	45.77	154.74%	303.83	319.71	4.96%	49.64	58.09	14.54%	23.65%	27.76%	14.80%
gcp	n1-t1-2	NET 2	MiB/s	206.78	206.49	-0.14%	117.19	57.54	103.67%	303.28	315.82	3.97%	48.32	56.65	14.71%	23.37%	27.44%	14.83%
gcp	n1-t2-1	NET 2	MiB/s	212.57	212.12	-0.21%	118.20	44.67	164.61%	307.15	322.22	4.68%	47.74	56.32	15.24%	22.46%	26.55%	15.42%
gcp	e2-t1-1	MEM LAT	ms	0.15	0.15	0.13%	0.15	0.15	0.00%	0.15	0.18	16.67%	0.00	0.00	100.00%	0.00%	1.22%	100.00%
gcp	e2-t1-2	MEM LAT	ms	0.15	0.15	0.20%	0.15	0.14	7.14%	0.15	0.18	16.67%	0.00	0.00	100.00%	0.00%	1.61%	100.00%
gcp	e2-t2-1	MEM LAT	ms	0.16	0.16	0.22%	0.15	0.15	0.00%	0.16	0.21	23.81%	0.00	0.00	22.93%	1.93%	2.49%	22.76%
gcp	n1-t1-1	MEM LAT	ms	0.15	0.15	-0.03%	0.15	0.13	15.38%	0.15	0.17	13.46%	0.00	0.00	100.00%	0.00%	1.11%	100.00%
gcp	n1-t1-2	MEM LAT	ms	0.15	0.15	0.08%	0.15	0.14	7.14%	0.15	0.18	18.18%	0.00	0.00	100.00%	0.00%	1.21%	100.00%
gcp	n1-t2-1	MEM LAT	ms	0.16	0.16	0.56%	0.15	0.15	2.27%	0.16	0.21	23.81%	0.00	0.01	49.36%	2.08%	4.08%	49.07%
gcp	e2-t1-1	CPU SHA256	seconds	3.68	3.69	0.21%	3.61	3.59	0.58%	3.83	4.48	14.63%	0.05	0.08	35.76%	1.33%	2.07%	35.62%
gcp	e2-t1-2	CPU SHA256	seconds	3.67	3.68	0.27%	3.60	3.56	0.92%	3.84	4.35	11.86%	0.05	0.08	37.15%	1.43%	2.27%	36.98%
gcp	e2-t2-1	CPU SHA256	seconds	3.44	3.44	0.11%	3.34	3.30	1.34%	3.57	3.72	4.16%	0.06	0.07	22.09%	1.60%	2.05%	22.00%
gcp	n1-t1-1	CPU SHA256	seconds	3.64	3.64	0.11%	3.54	3.24	9.09%	3.80	4.07	6.74%	0.06	0.08	34.27%	1.52%	2.32%	34.19%
gcp	n1-t1-2	CPU SHA256	seconds	3.62	3.63	0.22%	3.57	3.44	3.65%	3.76	4.23	11.01%	0.04	0.07	37.55%	1.23%	1.97%	37.41%
gcp	n1-t2-1	CPU SHA256	seconds	3.43	3.43	0.10%	3.33	3.07	8.43%	3.54	3.82	7.32%	0.05	0.07	28.13%	1.53%	2.13%	28.05%
gcp	e2-t1-1	DISK FILE W	writes/s	1025.60	1027.15	0.15%	912.90	839.18	8.78%	1161.60	1260.03	7.81%	60.31	74.75	19.32%	5.88%	7.28%	19.20%
gcp	e2-t1-2	DISK FILE W	writes/s	1060.08	1062.73	0.25%	912.31	789.45	15.56%	1235.77	1405.13	12.05%	75.33	97.58	22.80%	7.11%	9.18%	22.61%
gcp	e2-t2-1	DISK FILE W	writes/s	1063.94	1067.45	0.33%	933.33	849.46	9.87%	1233.14	1440.12	14.37%	70.42	92.97	24.26%	6.62%	8.71%	24.01%
gcp	n1-t1-1	DISK FILE W	writes/s	1116.57	1119.06	0.22%	939.49	763.40	23.07%	1334.46	1487.47	10.29%	93.79	117.54	20.20%	8.40%	10.50%	20.03%
gcp	n1-t1-2	DISK FILE W	writes/s	1186.91	1185.38	-0.13%	1000.97	849.58	17.82%	1354.59	1448.90	6.51%	101.51	117.91	13.90%	8.55%	9.95%	14.01%
gcp	n1-t2-1	DISK FILE W	writes/s	1111.40	1114.09	0.24%	950.31	774.31	22.73%	1326.40	1460.38	9.17%	93.31	117.84	20.82%	8.40%	10.58%	20.63%
gcp	e2-t1-1	DISKB THR	MB/s	189.59	187.20	-1.28%	144.94	92.82	56.15%	207.80	209.40	0.76%	14.83	20.14	26.37%	7.82%	10.76%	27.29%
gcp	e2-t1-2	DISKB THR	MB/s	186.53	184.38	-1.17%	141.06	79.42	77.61%	207.80	209.20	0.67%	15.35	21.11	27.27%	8.23%	11.45%	28.11%
gcp	e2-t2-1	DISKB THR	MB/s	191.86	189.24	-1.39%	144.26	86.46	66.85%	208.60	212.20	1.70%	15.12	21.71	30.33%	7.88%	11.47%	31.28%
gcp	n1-t1-1	DISKB THR	MB/s	186.09	183.55	-1.38%	136.82	40.08	241.37%	209.00	215.60	3.06%	18.28	24.70	26.00%	9.82%	13.46%	27.01%
gcp	n1-t1-2	DISKB THR	MB/s	179.54	176.66	-1.63%	118.50	52.74	124.69%	208.80	210.00	0.57%	22.91	29.67	22.77%	12.76%	16.79%	24.01%
gcp	n1-t2-1	DISKB THR	MB/s	188.22	185.10	-1.68%	132.18	33.50	294.57%	208.60	210.20	0.76%	18.82	26.43	28.79%	10.00%	14.28%	29.97%
gcp	e2-t1-1	DISK LAT	ms	0.17	0.17	0.16%	0.15	0.14	9.76%	0.19	0.21	7.94%	0.01	0.01	12.63%	6.51%	7.44%	12.49%
gcp	e2-t1-2	DISK LAT	ms	0.17	0.17	0.14%	0.14	0.12	13.51%	0.19	0.22	13.43%	0.01	0.02	15.88%	7.88%	9.35%	15.77%
gcp	e2-t2-1	DISK LAT	ms	0.16	0.16	0.29%	0.14	0.12	16.67%	0.19	0.21	11.11%	0.01	0.01	18.19%	7.07%	8.61%	17.96%
gcp	n1-t1-1	DISK LAT	ms	0.16	0.16	0.63%	0.13	0.12	11.43%	0.19	0.23	17.65%	0.01	0.02	16.44%	8.89%	10.57%	15.91%
gcp	n1-t1-2	DISK LAT	ms	0.15	0.15	0.57%	0.13	0.12	8.33%	0.17	0.20	14.75%	0.01	0.02	15.12%	8.90%	10.42%	14.63%
gcp	n1-t2-1	DISK LAT	ms	0.16	0.16	0.37%	0.13	0.12	11.43%	0.19	0.22	16.42%	0.01	0.02	16.21%	8.96%	10.65%	15.90%
gcp	e2-t1-1	NET 4	MiB/s	196.52	194.20	-1.19%	150.74	46.86	221.69%	211.47	217.69	2.86%	10.97	18.34	40.16%	5.58%	9.44%	40.87%
gcp	e2-t1-2	NET 4	MiB/s	196.25	193.65	-1.34%	143.56	72.70	97.48%	211.33	216.94	2.59%	10.99	19.16	42.62%	5.60%	9.89%	43.38%
gcp	e2-t2-1	NET 4	MiB/s	200.55	197.97	-1.30%	160.39	52.10	207.83%	214.64	222.69	3.61%	8.89	18.34	51.50%	4.43%	9.26%	52.12%
gcp	n1-t1-1	NET 4	MiB/s	200.00	197.30	-1.37%	150.47	72.99	106.15%	213.57	222.88	4.18%	9.79	18.73	47.73%	4.90%	9.49%	48.44%
gcp	n1-t1-2	NET 4	MiB/s	197.96	195.41	-1.31%	147.45	77.15	91.12%	212.81	221.52	3.93%	10.73	18.93	43.34%	5.42%	9.69%	44.07%
gcp	n1-t2-1	NET 4	MiB/s	201.49	198.85	-1.33%	156.97	58.32	169.15%	214.74	221.48	3.04%	9.48	18.46	48.66%	4.70%	9.28%	49.33%
gcp	e2-t1-1	DISK FILE F	fsyncs/s	3282.92	3287.89	0.15%	2922.45	2685.91	8.81%	3717.41	4032.36	7.81%	192.99	239.22	19.32%	5.88%	7.28%	19.20%
gcp	e2-t1-2	DISK FILE F	fsyncs/s	3393.31	3401.77	0.25%	2920.21	2527.54	15.54%	3955.34	4497.19	12.05%	241.04	312.26	22.81%	7.10%	9.18%	22.62%
gcp	e2-t2-1	DISK FILE F	fsyncs/s	3405.63	3416.86	0.33%	2987.65	2719.11	9.88%	3947.10	4609.93	14.38%	225.36	297.53	24.26%	6.62%	8.71%	24.01%
gcp	n1-t1-1	DISK FILE F	fsyncs/s	3574.05	3582.03	0.22%	3007.16	2443.77	23.05%	4271.60	4761.10	10.28%	300.12	376.13	20.21%	8.40%	10.50%	20.03%
gcp	n1-t1-2	DISK FILE F	fsyncs/s	3799.17	3794.25	-0.13%	3204.75	2720.21	17.81%	4336.22	4637.38	6.49%	324.85	377.31	13.90%	8.55%	9.94%	14.01%
gcp	n1-t2-1	DISK FILE F	fsyncs/s	3557.49	3566.11	0.24%	3042.25	2478.70	22.74%	4246.06	4674.15	9.16%	298.60	377.10	20.82%	8.39%	10.57%	20.63%
gcp	e2-t1-1	DISK FILE R	reads/s	1538.39	1540.73	0.15%	1369.34	1258.76	8.78%	1742.41	1890.04	7.81%	90.46	112.13	19.32%	5.88%	7.28%	19.20%
gcp	e2-t1-2	DISK FILE R	reads/s	1590.13	1594.09	0.25%	1368.46	1184.17	15.56%	1853.66	2107.70	12.05%	113.00	146.38	22.80%	7.11%	9.18%	22.61%
gcp	e2-t2-1	DISK FILE R	reads/s	1595.92	1601.18	0.33%	1400.00	1274.19	9.87%	1849.71	2160.18	14.37%	105.63	139.46	24.26%	6.62%	8.71%	24.01%
gcp	n1-t1-1	DISK FILE R	reads/s	1674.85	1678.59	0.22%	1409.24	1145.10	23.07%	2001.69	2231.21	10.29%	140.68	176.30	20.20%	8.40%	10.50%	20.03%
gcp	n1-t1-2	DISK FILE R	reads/s	1780.37	1778.07	-0.13%	1501.45	1274.36	17.82%	2031.88	2173.35	6.51%	152.27	176.86	13.90%	8.55%	9.95%	14.01%
gcp	n1-t2-1	DISK FILE R	reads/s	1667.09	1671.14	0.24%	1425.46	1161.45	22.73%	1989.60	2190.56	9.17%	139.96	176.76	20.82%	8.40%	10.58%	20.63%
gcp	e2-t1-1	APPB	req/s	15.12	15.10	-0.10%	14.89	14.27	4.32%	15.16	15.19	0.20%	0.07	0.11	33.10%	0.47%	0.70%	33.16%
gcp	e2-t1-2	APPB	req/s	15.14	15.13	-0.06%	14.91	13.73	8.57%	15.29	15.82	3.35%	0.07	0.13	42.41%	0.48%	0.83%	42.45%
gcp	e2-t2-1	APPB	req/s	29.93	29.92	-0.04%	29.38	27.96	5.08%	30.45	31.51	3.34%	0.26	0.36	29.34%	0.85%	1.21%	29.37%
gcp	n1-t1-1	APPB	req/s	15.13	15.12	-0.10%	14.91	13.58	9.74%	15.16	17.28	12.23%	0.05	0.16	68.96%	0.32%	1.04%	68.99%
gcp	n1-t1-2	APPB	req/s	15.16	15.15	-0.08%	15.06	13.50	11.58%	15.29	16.22	5.77%	0.04	0.14	75.63%	0.23%	0.96%	75.65%
gcp	n1-t2-1	APPB	req/s	30.01	29.98	-0.11%	29.33	26.51	10.64%	30.53	31.86	4.19%	0.27	0.46	40.37%	0.91%	1.52%	40.44%
gcp	e2-t1-1	NETB 1	MB/s	510.62	499.78	-2.17%	289.78	69.04	319.75%	603.19	636.29	5.20%	72.64	102.39	29.06%	14.23%	20.49%	30.57%
gcp	e2-t1-2	NETB 1	MB/s	517.99	508.51	-1.86%	305.80	111.82	173.47%	606.20	634.82	4.51%	68.19	94.10	27.54%	13.16%	18.51%	28.87%
gcp	e2-t2-1	NETB 1	MB/s	529.94	519.33	-2.04%	285.51	81.34	251.01%	618.53	645.06	4.11%	72.63	100.21	27.52%	13.71%	19.30%	28.97%
gcp	n1-t1-1	NETB 1	MB/s	527.41	516.43	-2.13%	285.84	85.78	233.21%	618.15	648.83	4.73%	75.54	104.33	27.60%	14.32%	20.20%	29.11%
gcp	n1-t1-2	NETB 1	MB/s	526.50	515.77	-2.08%	303.93	53.51	467.96%	616.93	644.83	4.33%	72.32	101.16	28.51%	13.74%	19.61%	29.96%
gcp	n1-t2-1	NETB 1	MB/s	530.96	520.24	-2.06%	289.47	75.71	282.36%	617.18	644.71	4.27%	76.04	102.42	25.75%	14.32%	19.69%	27.25%
gcp	e2-t1-1	NETB 2	MB/s	97.77	97.67	-0.10%	87.49	70.87	23.46%	108.36	111.82	3.09%	5.60	6.74	16.98%	5.73%	6.90%	17.06%
gcp	e2-t1-2	NETB 2	MB/s	97.99	97.94	-0.06%	87.75	74.65	17.55%	108.72	112.33	3.21%	5.48	6.60	16.92%	5.60%	6.74%	16.97%
gcp	e2-t2-1	NETB 2	MB/s	98.45	98.39	-0.07%	87.58	78.73	11.24%	109.37	112.99	3.21%	5.51	6.69	17.63%	5.60%	6.80%	17.68%
gcp	n1-t1-1	NETB 2	MB/s	98.34	98.28	-0.06%	88.43	76.60	15.44%	109.08	116.42	6.31%	5.33	6.51	18.21%	5.42%	6.63%	18.26%
gcp	n1-t1-2	NETB 2	MB/s	98.11	98.01	-0.11%	87.16	66.41	31.23%	108.62	112.85	3.76%	5.60	6.72	16.76%	5.70%	6.86%	16.85%
gcp	n1-t2-1	NETB 2	MB/s	98.53	98.47	-0.06%	89.91	71.89	25.07%	109.49	112.99	3.10%	5.41	6.58	17.76%	5.49%	6.68%	17.81%
gcp	e2-t1-1	DISK THR R	MiB/s	24.03	24.07	0.17%	21.40	19.67	8.78%	27.23	29.53	7.80%	1.42	1.75	19.18%	5.89%	7.28%	19.05%
gcp	e2-t1-2	DISK THR R	MiB/s	24.85	24.91	0.25%	21.38	18.50	15.56%	28.97	32.93	12.04%	1.77	2.29	22.80%	7.11%	9.18%	22.61%
gcp	e2-t2-1	DISK THR R	MiB/s	24.94	25.02	0.33%	21.87	19.91	9.86%	28.90	33.75	14.38%	1.65	2.18	24.26%	6.62%	8.71%	24.01%
gcp	n1-t1-1	DISK THR R	MiB/s	26.17	26.23	0.22%	22.02	17.89	23.06%	31.28	34.86	10.29%	2.20	2.75	20.20%	8.40%	10.50%	20.03%
gcp	n1-t1-2	DISK THR R	MiB/s	27.81	27.78	-0.11%	23.46	19.91	17.81%	31.75	33.96	6.51%	2.38	2.76	13.76%	8.57%	9.95%	13.85%
gcp	n1-t2-1	DISK THR R	MiB/s	26.05	26.11	0.24%	22.27	18.15	22.74%	31.08	34.23	9.18%	2.19	2.76	20.82%	8.39%	10.58%	20.63%
gcp	e2-t1-1	NET 3	MiB/s	8.95	8.90	-0.59%	7.29	5.47	33.25%	10.12	10.67	5.19%	0.67	0.89	25.54%	7.44%	10.05%	25.98%
gcp	e2-t1-2	NET 3	MiB/s	9.05	9.01	-0.41%	7.39	5.76	28.30%	10.23	11.62	11.96%	0.67	0.87	22.61%	7.41%	9.61%	22.93%
gcp	e2-t2-1	NET 3	MiB/s	9.00	8.97	-0.42%	7.36	5.55	32.53%	10.27	11.88	13.58%	0.70	0.92	23.68%	7.79%	10.26%	24.00%
gcp	n1-t1-1	NET 3	MiB/s	9.20	9.16	-0.44%	7.44	4.36	70.77%	10.54	12.42	15.11%	0.75	0.99	24.09%	8.17%	10.82%	24.42%
gcp	n1-t1-2	NET 3	MiB/s	9.19	9.15	-0.42%	7.46	5.48	35.99%	10.48	11.35	7.67%	0.70	0.93	24.07%	7.66%	10.13%	24.39%
gcp	n1-t2-1	NET 3	MiB/s	9.11	9.08	-0.39%	7.35	5.12	43.62%	10.49	11.69	10.27%	0.77	0.98	22.14%	8.40%	10.83%	22.44%
gcp	e2-t1-1	CPU TH LAT	ms	137.72	137.90	0.13%	136.02	135.06	0.71%	140.70	150.73	6.65%	0.93	1.66	44.19%	0.67%	1.20%	44.12%
gcp	e2-t1-2	CPU TH LAT	ms	137.41	137.56	0.11%	135.70	131.13	3.49%	140.24	147.35	4.83%	1.00	1.72	42.00%	0.72%	1.25%	41.94%
gcp	e2-t2-1	CPU TH LAT	ms	80.92	80.96	0.05%	79.08	75.01	5.42%	82.70	90.66	8.78%	0.80	1.19	32.70%	0.99%	1.47%	32.67%
gcp	n1-t1-1	CPU TH LAT	ms	137.11	137.22	0.08%	135.38	120.74	12.13%	139.74	154.02	9.27%	0.98	1.87	47.45%	0.72%	1.36%	47.40%
gcp	n1-t1-2	CPU TH LAT	ms	136.62	136.76	0.10%	135.04	127.54	5.88%	139.00	169.78	18.13%	0.86	1.95	55.68%	0.63%	1.42%	55.63%
gcp	n1-t2-1	CPU TH LAT	ms	80.16	80.24	0.10%	77.83	76.29	2.01%	82.73	90.27	8.35%	1.04	1.59	34.55%	1.30%	1.98%	34.48%
gcp	e2-t1-1	NET 1	MiB/s	95.35	95.25	-0.11%	85.57	67.99	25.86%	105.87	108.98	2.86%	5.33	6.47	17.65%	5.59%	6.79%	17.74%
gcp	e2-t1-2	NET 1	MiB/s	95.16	95.04	-0.13%	84.64	64.70	30.81%	105.83	108.84	2.77%	5.39	6.69	19.52%	5.66%	7.04%	19.62%
gcp	e2-t2-1	NET 1	MiB/s	95.47	95.28	-0.20%	84.25	72.77	15.78%	106.06	110.01	3.60%	5.48	6.84	19.82%	5.74%	7.18%	19.98%
gcp	n1-t1-1	NET 1	MiB/s	95.48	95.38	-0.10%	85.29	64.77	31.67%	106.01	109.51	3.20%	5.34	6.53	18.20%	5.60%	6.85%	18.28%
gcp	n1-t1-2	NET 1	MiB/s	95.31	95.20	-0.12%	84.93	66.54	27.64%	105.95	109.59	3.32%	5.52	6.76	18.39%	5.79%	7.10%	18.49%
gcp	n1-t2-1	NET 1	MiB/s	95.39	95.25	-0.15%	84.38	60.63	39.17%	106.15	109.76	3.29%	5.63	6.90	18.46%	5.90%	7.25%	18.58%
gcp	e2-t1-1	DISK SEQ R	MiB/s	228.73	228.68	-0.02%	228.60	200.93	13.77%	228.80	228.83	0.01%	0.06	1.00	93.62%	0.03%	0.44%	93.62%
gcp	e2-t1-2	DISK SEQ R	MiB/s	228.76	228.71	-0.02%	228.60	193.93	17.88%	229.17	229.53	0.16%	0.07	1.31	94.31%	0.03%	0.57%	94.31%
gcp	e2-t2-1	DISK SEQ R	MiB/s	228.75	228.74	-0.01%	228.60	223.73	2.18%	228.80	228.87	0.03%	0.06	0.19	70.92%	0.02%	0.08%	70.92%
gcp	n1-t1-1	DISK SEQ R	MiB/s	228.77	228.74	-0.01%	228.67	219.00	4.41%	228.80	228.93	0.06%	0.04	0.39	89.51%	0.02%	0.17%	89.51%
gcp	n1-t1-2	DISK SEQ R	MiB/s	228.76	228.78	0.01%	228.63	225.73	1.28%	228.97	229.53	0.25%	0.05	0.20	74.48%	0.02%	0.09%	74.48%
gcp	n1-t2-1	DISK SEQ R	MiB/s	228.75	228.73	-0.01%	228.60	212.70	7.48%	228.80	228.87	0.03%	0.05	0.58	90.59%	0.02%	0.25%	90.59%
gcp	e2-t1-1	DISK THR W	MiB/s	16.03	16.05	0.14%	14.27	13.11	8.87%	18.15	19.69	7.82%	0.94	1.17	19.47%	5.87%	7.28%	19.36%
gcp	e2-t1-2	DISK THR W	MiB/s	16.56	16.61	0.25%	14.25	12.33	15.57%	19.31	21.96	12.07%	1.18	1.52	22.81%	7.11%	9.18%	22.61%
gcp	e2-t2-1	DISK THR W	MiB/s	16.62	16.68	0.33%	14.58	13.27	9.87%	19.27	22.50	14.37%	1.10	1.45	24.26%	6.62%	8.71%	24.01%
gcp	n1-t1-1	DISK THR W	MiB/s	17.45	17.49	0.22%	14.68	11.93	23.09%	20.85	23.24	10.30%	1.47	1.84	20.21%	8.40%	10.50%	20.03%
gcp	n1-t1-2	DISK THR W	MiB/s	18.54	18.52	-0.11%	15.64	13.27	17.83%	21.17	22.64	6.49%	1.59	1.84	13.76%	8.57%	9.95%	13.85%
gcp	n1-t2-1	DISK THR W	MiB/s	17.37	17.41	0.24%	14.85	12.10	22.73%	20.72	22.82	9.19%	1.46	1.84	20.82%	8.40%	10.58%	20.63%
gcp	e2-t1-1	DISKB LAT	MB/s	53.71	53.28	-0.80%	39.96	23.30	71.50%	62.64	70.36	10.97%	5.87	7.45	21.22%	10.93%	13.98%	21.85%
gcp	e2-t1-2	DISKB LAT	MB/s	55.25	54.76	-0.89%	40.00	21.82	83.32%	64.06	72.48	11.62%	5.75	7.51	23.48%	10.41%	13.72%	24.15%
gcp	e2-t2-1	DISKB LAT	MB/s	56.58	56.34	-0.44%	45.84	35.78	28.12%	64.18	69.58	7.76%	4.45	5.69	21.79%	7.86%	10.10%	22.13%
gcp	n1-t1-1	DISKB LAT	MB/s	55.27	54.88	-0.71%	40.46	23.42	72.76%	65.24	75.38	13.45%	6.02	7.83	23.07%	10.89%	14.26%	23.62%
gcp	n1-t1-2	DISKB LAT	MB/s	56.71	56.22	-0.87%	40.76	16.22	151.29%	66.68	71.42	6.64%	6.28	8.08	22.22%	11.08%	14.37%	22.89%
gcp	n1-t2-1	DISKB LAT	MB/s	57.29	57.05	-0.41%	45.96	36.70	25.23%	65.60	70.26	6.63%	4.48	5.80	22.81%	7.82%	10.17%	23.13%
gcp	e2-t1-1	CPU EVENTS	events/s	12767.54	12748.74	-0.15%	12421.01	11511.26	7.90%	12889.92	12982.49	0.71%	128.96	173.07	25.49%	1.01%	1.36%	25.60%
gcp	e2-t1-2	CPU EVENTS	events/s	12772.86	12748.99	-0.19%	12387.34	10996.05	12.65%	12894.05	13556.81	4.89%	138.95	202.17	31.27%	1.09%	1.59%	31.40%
gcp	e2-t2-1	CPU EVENTS	events/s	25454.65	25426.72	-0.11%	25036.06	23054.38	8.60%	25674.12	26616.40	3.54%	148.97	260.62	42.84%	0.59%	1.02%	42.90%
gcp	n1-t1-1	CPU EVENTS	events/s	12801.27	12795.44	-0.05%	12449.76	10927.00	13.94%	13136.33	14484.02	9.30%	136.36	220.62	38.19%	1.07%	1.72%	38.22%
gcp	n1-t1-2	CPU EVENTS	events/s	12801.63	12781.43	-0.16%	12505.91	10979.50	13.90%	12897.28	13517.66	4.59%	118.53	182.75	35.14%	0.93%	1.43%	35.25%
gcp	n1-t2-1	CPU EVENTS	events/s	25511.34	25485.67	-0.10%	25119.77	22872.10	9.83%	25727.18	26420.96	2.63%	149.80	294.77	49.18%	0.59%	1.16%	49.23%
gcp	e2-t1-1	CPU AES	seconds	1.28	1.28	0.50%	1.23	1.21	1.29%	1.37	1.95	29.83%	0.03	0.05	45.66%	2.32%	4.25%	45.39%
gcp	e2-t1-2	CPU AES	seconds	1.26	1.27	0.27%	1.22	0.87	40.26%	1.35	1.95	31.10%	0.03	0.06	47.83%	2.28%	4.35%	47.69%
gcp	e2-t2-1	CPU AES	seconds	1.21	1.21	0.35%	1.17	1.13	3.53%	1.28	1.54	17.02%	0.02	0.04	41.52%	1.79%	3.06%	41.32%
gcp	n1-t1-1	CPU AES	seconds	1.24	1.24	0.34%	1.21	1.09	11.24%	1.30	1.60	18.26%	0.02	0.04	48.13%	1.61%	3.09%	47.95%
gcp	n1-t1-2	CPU AES	seconds	1.23	1.23	0.19%	1.21	1.15	5.26%	1.27	1.45	12.25%	0.01	0.02	39.60%	1.21%	2.01%	39.49%
gcp	n1-t2-1	CPU AES	seconds	1.19	1.19	0.18%	1.15	0.83	38.85%	1.25	1.40	10.66%	0.02	0.04	53.89%	1.56%	3.37%	53.80%
gcp	e2-t1-1	DISK SEQ W	MiB/s	89.91	89.19	-0.80%	75.11	59.70	25.81%	93.37	93.94	0.60%	5.45	6.58	17.24%	6.06%	7.38%	17.89%
gcp	e2-t1-2	DISK SEQ W	MiB/s	88.95	88.00	-1.08%	74.06	56.32	31.49%	93.39	93.93	0.57%	6.25	7.98	21.72%	7.03%	9.07%	22.56%
gcp	e2-t2-1	DISK SEQ W	MiB/s	83.40	82.65	-0.90%	70.24	52.42	34.00%	88.65	89.69	1.15%	6.18	7.47	17.29%	7.41%	9.04%	18.03%
gcp	n1-t1-1	DISK SEQ W	MiB/s	82.97	82.04	-1.14%	64.41	47.50	35.58%	88.65	91.46	3.07%	6.80	8.57	20.65%	8.20%	10.45%	21.54%
gcp	n1-t1-2	DISK SEQ W	MiB/s	80.40	79.59	-1.01%	59.94	42.13	42.28%	89.01	90.58	1.73%	8.25	9.92	16.91%	10.26%	12.47%	17.74%
gcp	n1-t2-1	DISK SEQ W	MiB/s	79.39	78.42	-1.23%	59.39	37.15	59.87%	85.76	86.77	1.17%	6.95	8.90	21.90%	8.75%	11.34%	22.85%